## Sheet1
Maximally-flat transmission bridge: Preliminary design calculations.
R0 / W	50.0		Design load resistance.
Rik / W	43.900		Total secondary resistive load.
Np	2		Primary turns
AL / nH	61.6		Core inductance factor.
k'	0.985		Transformer efficiency factor
Rk / W	3283.3		Nominal loss resistance.
P0 / W	100		Max. transmitted power (or reference power level).
R2 / W	1200		Upper voltage-sampling resistance.

f	LF Drop-off factor.					0.99	0.98	0.95	-3dB	X-over					Voltage sampling network
(1/f2)-1					0.02	0.04	0.11	1					Core			Total	Insertion					Total
		Ns	N	Li	U	f	f	f	f	fx	Rjk	Rj	Rh	Ch	Pk	Pj	Ph	Pik	loss		R1	P1	P2	P1+2	Lv	Cv
				/ H		/ MHz	/ MHz	/ MHz	/ MHz	/ MHz	/ W	/ W	/ W	/ nF	/ W	/ W	/ W	/ W	/ dB		/ W	/ W	/ W	/ W	/ mH	/ nF
		4	2.00	0.986	4.56	15.86569	13.07854	10.13176	5.71786	5.67391	200.00	213.0	56.25	0.623	0.293	4.525	17.132	21.950	0.862		674.95	1.428	2.538	3.966	11.827	0.052
		5	2.50	1.540	4.75	10.04931	8.29566	6.43477	3.63653	3.61105	208.33	222.4	55.62	0.996	0.188	2.772	11.088	14.048	0.571		533.95	1.155	2.596	3.751	14.784	0.104
		6	3.00	2.218	5.13	6.85680	5.67342	4.41001	2.49796	2.48324	225.00	241.6	54.54	1.491	0.130	1.773	7.852	9.756	0.404		436.33	0.982	2.699	3.681	17.741	0.186
		7	3.50	3.018	5.58	4.95296	4.10688	3.19845	1.81549	1.80663	245.00	264.8	53.48	2.110	0.096	1.188	5.883	7.167	0.301		366.74	0.858	2.807	3.665	20.698	0.308
		8	4.00	3.942	6.07	3.73702	3.10405	2.42123	1.37667	1.37110	266.67	290.2	52.55	2.855	0.073	0.830	4.584	5.488	0.232		315.31	0.764	2.908	3.672	23.654	0.476
		9	4.50	4.990	6.59	2.91666	2.42599	1.89469	1.07874	1.07508	289.29	317.2	51.75	3.726	0.058	0.600	3.678	4.336	0.184		276.02	0.690	2.998	3.688	26.611	0.699
		10	5.00	6.160	7.12	2.33835	1.94710	1.52217	0.86758	0.86509	312.50	345.4	51.08	4.723	0.047	0.446	3.019	3.512	0.150		245.16	0.629	3.078	3.707	29.568	0.984
		11	5.50	7.454	7.66	1.91591	1.59673	1.24925	0.71263	0.71088	336.11	374.4	50.50	5.846	0.039	0.340	2.523	2.902	0.124		220.34	0.578	3.149	3.728	32.525	1.340
		12	6.00	8.870	8.20	1.59816	1.33285	1.04345	0.59564	0.59438	360.00	404.3	50.00	7.097	0.033	0.265	2.141	2.439	0.105		199.99	0.535	3.212	3.748	35.482	1.774
		13	6.50	10.410	8.75	1.35326	1.12925	0.88451	0.50519	0.50426	384.09	435.0	49.57	8.475	0.028	0.210	1.841	2.078	0.089		183.01	0.498	3.269	3.767	38.438	2.295
		14	7.00	12.074	9.30	1.16056	0.96891	0.75924	0.43384	0.43314	408.33	466.3	49.19	9.980	0.024	0.169	1.599	1.792	0.077		168.65	0.466	3.319	3.785	41.395	2.911
		15	7.50	13.860	9.86	1.00625	0.84041	0.65878	0.37658	0.37604	432.69	498.4	48.86	11.613	0.021	0.137	1.403	1.561	0.067		156.34	0.438	3.364	3.802	44.352	3.629
		16	8.00	15.770	10.41	0.88077	0.73585	0.57699	0.32993	0.32951	457.14	531.1	48.56	13.373	0.018	0.113	1.240	1.372	0.059		145.69	0.413	3.405	3.818	47.309	4.458
		17	8.50	17.802	10.97	0.77737	0.64964	0.50952	0.29143	0.29110	481.67	564.5	48.30	15.261	0.016	0.095	1.104	1.215	0.052		136.38	0.391	3.442	3.833	50.266	5.405
		18	9.00	19.958	11.53	0.69117	0.57774	0.45322	0.25929	0.25902	506.25	598.5	48.07	17.276	0.014	0.080	0.990	1.084	0.047		128.18	0.371	3.475	3.847	53.222	6.478
		19	9.50	22.238	12.09	0.61854	0.51714	0.40576	0.23218	0.23197	530.88	633.3	47.86	19.419	0.013	0.067	0.892	0.973	0.042		120.90	0.353	3.506	3.859	56.179	7.687
		20	10.00	24.640	12.66	0.55679	0.46559	0.36537	0.20911	0.20893	555.56	668.7	47.67	21.689	0.012	0.058	0.809	0.878	0.038		114.40	0.337	3.534	3.871	59.136	9.037

Cells with yellow background are input data (i.e., values that can be adjusted).