## Sheet1
FT50-61, 12 turns 0.9mm wire. Load side shield earth. Quadrature current to shield. Lsec = 9.25uH @ 1.5915MHz. 40pF variable ref cap with padding. L-bal coil.					D. W. Knight. June 2007.			Version	1.01
		esd +/-					Show columns N-Q to see deatails of fitting procedure.					See sheet 2 for C1'm vs frequency
N =	12.00					Li' = N R0 C2 Rv
R0 =	49.89	0.06					from fit	from fit
C2+Cx/pF	10.30	0.20	< Adjusted to reproduce Li as measured elsewhere.					Ci =	Li =
L2 / nH	900.00	20.00					Li computed from Rv
L2 fit	1	< 1 to include L2 in fit, 0 to exclude it.
1/(N R0 C2)	1.62E+08					1.560	8.863
			Log (f)	f	x	Rv	esd Rv	Li'	Corr(L2)	y	esd y	fit	weight	w x	w x^2	w y	w x y	y calc	obs-calc	w e	w e^2	Li' calc	Li'					Computed	Computed
				/MHz	-(2 pi f)^2	Ohms	Ohms	/ uH					w					e			/ uH	obs-calc					Li /uH	Ci /pF
			6.20	1.59	-100.000	1438.5	0.86	8.8704	-104.5	112630.34	67.6	1	2.19E-04	-0.021856544	2.185656	24.617081	-2461.709902974	112676.74	-46.41	-0.010143	0.47	8.8667	0.0036					8.858	0.979
			6.23	1.70	-114.093	1438.2	0.86	8.8685	-119.3	112639.10	67.7	1	2.18E-04	-0.024926287	2.843906	24.608729	-2807.674567684	112654.76	-15.66	-0.003422	0.05	8.8673	0.0012					8.855	0.652
			6.26	1.80	-127.910	1438.0	0.86	8.8673	-133.7	112640.32	67.7	1	2.18E-04	-0.027937270	3.573458	24.602152	-3146.863078258	112633.21	7.11	0.001552	0.01	8.8678	-0.0006					8.852	0.459
			6.28	1.90	-142.517	1437.6	0.86	8.8648	-149.0	112656.39	67.7	1	2.18E-04	-0.031110323	4.433753	24.591974	-3504.776566038	112610.43	45.95	0.010031	0.46	8.8684	-0.0036					8.847	0.191
Calibration freq. >>>			6.30	2.00	-157.914	1438.4	0.86	8.8698	-165.0	112577.64	67.6	1	2.19E-04	-0.034509648	5.449545	24.602143	-3885.014681848	112586.42	-8.78	-0.001919	0.02	8.8691	0.0007					8.850	0.570
			6.34	2.20	-191.076	1437.7	0.86	8.8654	-199.8	112597.78	67.7	1	2.18E-04	-0.041716042	7.970915	24.582600	-4697.133568572	112534.70	63.08	0.013771	0.87	8.8704	-0.0050					8.842	0.184
			6.38	2.40	-227.396	1438.3	0.86	8.8691	-237.7	112512.84	67.7	1	2.19E-04	-0.049686983	11.298606	24.584564	-5590.423819552	112478.06	34.79	0.007601	0.26	8.8719	-0.0027					8.841	0.361
			6.41	2.60	-266.874	1439.9	0.86	8.8790	-278.6	112346.60	67.6	1	2.19E-04	-0.058443006	15.596925	24.602887	-6565.873269884	112416.49	-69.88	-0.015304	1.07	8.8735	0.0055					8.846	0.777
			6.45	2.80	-309.511	1440.1	0.86	8.8802	-323.1	112286.49	67.6	1	2.19E-04	-0.067798885	20.984487	24.596554	-7612.899036589	112349.99	-63.50	-0.013909	0.88	8.8752	0.0050					8.842	0.721
			6.48	3.00	-355.306	1439.3	0.86	8.8753	-371.1	112301.07	67.6	1	2.19E-04	-0.077743904	27.622857	24.572425	-8730.723926460	112278.57	22.51	0.004924	0.11	8.8771	-0.0018					8.832	0.452
			6.54	3.50	-483.611	1440.0	0.86	8.8796	-504.9	112112.54	67.6	1	2.19E-04	-0.105921045	51.224542	24.555038	-11875.077192962	112078.47	34.07	0.007463	0.25	8.8823	-0.0027					8.821	0.445
			6.60	4.00	-631.655	1441.5	0.86	8.8889	-658.7	111841.48	67.5	1	2.19E-04	-0.138634226	87.568958	24.546731	-15505.057490627	111847.58	-6.09	-0.001337	0.01	8.8884	0.0005					8.812	0.526
			6.65	4.50	-799.438	1442.2	0.87	8.8932	-833.3	111612.31	67.5	1	2.20E-04	-0.175629391	140.404801	24.520229	-19602.401459036	111585.90	26.40	0.005801	0.15	8.8953	-0.0021					8.796	0.484
			6.70	5.00	-986.960	1444.1	0.87	8.9049	-1027.4	111270.25	67.4	1	2.20E-04	-0.217398093	214.563317	24.509533	-24189.939673276	111293.44	-23.19	-0.005109	0.12	8.9031	0.0018					8.784	0.542
			6.78	6.00	-1421.223	1448.5	0.87	8.9320	-1475.0	110481.56	67.2	0	0.00E+00	0.000000000	0.000000	0.000000	0.000000000	110616.17	-134.61	0.000000	0.00	8.9213	0.0107					8.759	0.616
			6.85	7.00	-1934.442	1462.2	0.88	9.0165	-1988.8	108918.76	66.5	0	0.00E+00	0.000000000	0.000000	0.000000	0.000000000	109815.75	-896.99	0.000000	0.00	8.9442	0.0723					8.778	0.995
			6.90	8.00	-2526.619	1475.5	0.89	9.0985	-2574.2	107333.64	65.9	0	0.00E+00	0.000000000	0.000000	0.000000	0.000000000	108892.20	-1558.56	0.000000	0.00	8.9713	0.1272					8.784	1.158
			6.95	9.00	-3197.752	1487.8	0.89	9.1744	-3231.1	105768.16	65.4	0	0.00E+00	0.000000000	0.000000	0.000000	0.000000000	107845.50	-2077.34	0.000000	0.00	9.0028	0.1716					8.773	1.199	Ci computed from Rv
			7.00	10.00	-3947.842	1500.2	0.90	9.2508	-3956.0	104142.28	64.9	0	0.00E+00	0.000000000	0.000000	0.000000	0.000000000	106675.66	-2533.38	0.000000	0.00	9.0390	0.2118					8.752	1.199
			7.08	12.00	-5684.892	1526.3	0.92	9.4118	-5599.3	100650.55	63.7	0	0.00E+00	0.000000000	0.000000	0.000000	0.000000000	103966.56	-3316.01	0.000000	0.00	9.1269	0.2848					8.687	1.158
			7.15	14.00	-7737.770	1552.0	0.93	9.5703	-7495.0	96995.38	62.7	0	0.00E+00	0.000000000	0.000000	0.000000	0.000000000	100764.90	-3769.52	0.000000	0.00	9.2370	0.3332					8.579	1.078
			7.20	16.00	-10106.475	1571.7	0.94	9.6917	-9666.7	93513.99	61.9	0	0.00E+00	0.000000000	0.000000	0.000000	0.000000000	97070.67	-3556.69	0.000000	0.00	9.3688	0.3229					8.407	0.955
			7.26	18.00	-12791.007	1558.7	0.94	9.6116	-12336.4	91704.79	62.4	0	0.00E+00	0.000000000	0.000000	0.000000	0.000000000	92883.88	-1179.10	0.000000	0.00	9.5039	0.1077					8.065	0.687
			7.30	20.00	-15791.367	1556.0	0.93	9.5949	-15256.6	88965.16	62.5	0	0.00E+00	0.000000000	0.000000	0.000000	0.000000000	88204.53	760.63	0.000000	0.00	9.6655	-0.0705					7.761	0.545
			7.34	22.00	-19107.554	1525.0	0.92	9.4038	-18835.8	87504.62	63.8	0	0.00E+00	0.000000000	0.000000	0.000000	0.000000000	83032.62	4472.00	0.000000	0.00	9.8166	-0.4128					7.345	0.340
			7.38	24.00	-22739.569	1486.7	0.89	9.1676	-22993.6	86086.31	65.4	0	0.00E+00	0.000000000	0.000000	0.000000	0.000000000	77368.14	8718.17	0.000000	0.00	9.9640	-0.7964					6.918	0.165
Calibration freq. >>>			7.41	26.00	-26687.410	1436.1	0.86	8.8556	-27936.3	84986.90	67.8	0	0.00E+00	0.000000000	0.000000	0.000000	0.000000000	71211.09	13775.81	0.000000	0.00	10.0860	-1.2304					6.471	-0.003
			7.45	28.00	-30951.079	1366.9	0.82	8.4289	-34039.8	84600.25	71.2	0	0.00E+00	0.000000000	0.000000	0.000000	0.000000000	64561.49	20038.76	0.000000	0.00	10.1419	-1.7130					5.991	-0.188
			7.48	30.00	-35530.576	1284.9	0.77	7.9232	-41570.1	84641.37	75.7	0	0.00E+00	0.000000000	0.000000	0.000000	0.000000000	57419.32	27222.05	0.000000	0.00	10.1021	-2.1789					5.506	-0.377
Derived parameters		esd +/-	sums >>>>>>>>>>>>					14	3.06E-03	-1.073311646	595.721725	344.092640	-120175.568233761			-1.11E-13	4.74
D	6.74E-01
a	112832.70	18.7
Li / uH	8.862679	0.0015		y obs - y calc
b = Ci / pF	1.559597	0.0424
chi^2/(n-2)	0.395
esd of fit	0.63
Rv0	1437.25
				Incremental error analysis
X-over /MHz	42.81					R0	49.83	49.89	49.95	err contrib.
				Li	8.994662	8.862679	9.016323	0.010831
				Ci	6.173432	1.559597	6.158601	-0.007416

				C2	10.1	10.3	10.5
				Li	8.828914	8.862679	9.182070	0.176578
				Ci	6.289328	1.559597	6.047431	-0.120949

				Accuracy
				esd Li	0.176916
				esd Ci	0.128383

				Li' vs Log(f)

## Sheet2
Variation of C1'm (nominal capacitance, measured @ 1.5915MHz) with frequency					To see details of fitting calculation show columns N-P
			Log(f)	f	Dial	Ci'm	esd C1'm	y	esd y	fit	weight	x	wx	wy	wxy	wx^2	y calc	e	we	we^2		<Ci'm>	obs-calc
				/MHz		/pF		1/C1'm			w					obs-calc
			6.20	1.59	8.910	109.57	0.63	0.009127	0.000052	1	3.69E+08	0.0	26383	3367130	240.79	1.89E+00	0.009123	0.000004	1569.1	0.007		109.62	-0.051
			6.23	1.70	8.900	109.54	0.13	0.009129	0.000010	1	9.21E+09	14.1	129856022553	84119678	1185467233	1.83E+12	0.009123	0.000006	58693.3	0.374		109.62	-0.076
			6.26	1.80	8.900	109.54	0.10	0.009129	0.000008	1	1.44E+10	27.9	401838128019	131436997	3668416175	1.12E+13	0.009123	0.000006	91690.4	0.584		109.62	-0.076
			6.28	1.90	8.900	109.54	0.10	0.009129	0.000008	1	1.44E+10	42.5	612144111815	131436997	5588318292	2.60E+13	0.009123	0.000006	91671.6	0.584		109.62	-0.076
			6.30	2.00	8.905	109.55	0.08	0.009128	0.000007	1	2.25E+10	57.9	1303445308198	205441794	11897888343	7.55E+13	0.009123	0.000005	119437.8	0.634		109.62	-0.064
			6.34	2.20	8.910	109.57	0.08	0.009127	0.000007	1	2.25E+10	91.1	2050760708848	205513297	18717234769	1.87E+14	0.009123	0.000004	95586.2	0.406		109.62	-0.051
			6.38	2.40	8.900	109.54	0.08	0.009129	0.000007	1	2.25E+10	127.4	2865925618803	205370307	26163291047	3.65E+14	0.009123	0.000006	143065.4	0.910		109.62	-0.076
			6.41	2.60	8.900	109.54	0.08	0.009129	0.000007	1	2.25E+10	166.9	3754042104427	205370307	34270985799	6.26E+14	0.009123	0.000006	142985.7	0.909		109.62	-0.076
			6.45	2.80	8.900	109.54	0.08	0.009129	0.000007	1	2.25E+10	209.5	4713207908901	205370307	43027296130	9.87E+14	0.009123	0.000006	142899.6	0.908		109.62	-0.076
			6.48	3.00	8.910	109.57	0.08	0.009127	0.000007	1	2.25E+10	255.3	5748755497053	205513297	52468728217	1.47E+15	0.009123	0.000004	95254.2	0.403		109.62	-0.051
			6.54	3.50	8.905	109.55	0.08	0.009128	0.000007	1	2.25E+10	383.6	8633807070838	205441794	78809653047	3.31E+15	0.009123	0.000005	118779.7	0.627		109.62	-0.063
			6.60	4.00	8.895	109.53	0.08	0.009130	0.000007	1	2.25E+10	531.7	11954689104731	205298837	109148087871	6.36E+15	0.009123	0.000007	166000.9	1.225		109.62	-0.089
			6.65	4.50	8.890	109.51	0.08	0.009131	0.000007	1	2.25E+10	699.4	15720134792396	205227384	143543821748	1.10E+16	0.009123	0.000008	189397.7	1.596		109.62	-0.101
			6.70	5.00	8.880	109.49	0.08	0.009133	0.000007	1	2.25E+10	887.0	19916274324236	205084526	181901861594	1.77E+16	0.009123	0.000011	236441.0	2.490		109.62	-0.126
			6.78	6.00	8.865	109.45	0.08	0.009137	0.000007	1	2.24E+10	1321.2	29626133886578	204870364	270679444472	3.91E+16	0.009123	0.000014	306575.2	4.192		109.62	-0.164
			6.85	7.00	8.850	109.41	0.08	0.009140	0.000007	1	2.24E+10	1834.4	41076905964456	204656352	375430302192	7.54E+16	0.009123	0.000017	376404.5	6.327		109.61	-0.202
			6.90	8.00	8.900	109.54	0.08	0.009129	0.000007	1	2.25E+10	2426.6	54589829741561	205370307	498355433365	1.32E+17	0.009123	0.000006	138422.3	0.852		109.61	-0.074
			6.95	9.00	8.910	109.57	0.08	0.009127	0.000007	1	2.25E+10	3097.8	69752511446756	205513297	636629191730	2.16E+17	0.009123	0.000004	89508.8	0.356		109.61	-0.048
			7.00	10.00	8.950	109.67	0.08	0.009119	0.000007	1	2.26E+10	3847.8	86964424311498	206085921	792986013123	3.35E+17	0.009123	-0.000005	-102909.2	0.469		109.61	0.055
			7.08	12.00	8.995	109.78	0.08	0.009109	0.000007	1	2.27E+10	5584.9	126750599634024	206731393	1154572531236	7.08E+17	0.009123	-0.000014	-322484.3	4.582		109.61	0.171
			7.15	14.00	9.045	109.91	0.08	0.009098	0.000007	1	2.28E+10	7637.8	174145236934212	207450163	1584456603308	1.33E+18	0.009123	-0.000025	-568326.9	14.166		109.61	0.300
			7.20	16.00	9.085	110.01	0.08	0.009090	0.000007	1	2.29E+10	10006.5	228998327836831	208026378	2081610728185	2.29E+18	0.009124	-0.000034	-767725.6	25.755		109.61	0.405
			7.26	18.00	9.085	110.01	0.08	0.009090	0.000007	1	2.29E+10	12691.0	290433891878099	208026378	2640064278517	3.69E+18	0.009124	-0.000034	-773240.4	26.126		109.60	0.407
			7.30	20.00	9.075	109.98	0.08	0.009092	0.000007	1	2.29E+10	15691.4	358765422139670	207882224	3261956281436	5.63E+18	0.009124	-0.000032	-730655.1	23.349		109.60	0.385
			7.34	22.00	9.040	109.90	0.08	0.009100	0.000007	1	2.28E+10	19007.6	433181991170750	207378211	3941752578371	8.23E+18	0.009124	-0.000025	-567345.7	14.124		109.60	0.300
			7.38	24.00	8.975	109.73	0.08	0.009113	0.000007	1	2.27E+10	22639.6	512859975484929	206444350	4673811022158	1.16E+19	0.009125	-0.000012	-260976.0	3.007		109.59	0.139
			7.41	26.00	8.885	109.50	0.08	0.009132	0.000007	1	2.25E+10	26587.4	597284863210516	205155947	5454565326769	1.59E+19	0.009125	0.000007	160910.8	1.153		109.59	-0.086
			7.45	28.00	8.850	109.41	0.08	0.009140	0.000007	1	2.24E+10	30851.1	690818552948729	204656352	6313869362945	2.13E+19	0.009125	0.000014	318079.3	4.518		109.58	-0.170
			7.48	30.00	8.700	109.03	0.08	0.009172	0.000007	1	2.21E+10	35430.6	782362559920166	202524418	7175556749536	2.77E+19	0.009126	0.000046	1010289.6	46.223		109.58	-0.547
			sums >>>>>>>					29	6.02E+11		4555416107235970	5494764708	41566686897849	9.92E+19			1.83E-06	186.854
Derived parameters		esd					Chi^2(/n-2) >>>>>		6.921
Denom	3.90E+31					esd of fit >>>>>>		2.631
a	0.009123	0.000004					Ci'measured vs Log(f) (with expectation value)
C1' /pF	109.616	0.050
b	8.98E-11	3.27E-10
L1 /nH	0.090	0.327

KT	11.63	< Transformer const. = ( N R0 / k Ri) + (1/N) -1
L2 / nH	900.00	20.00
L1(true)	77.5	1.75	< corrected for L2

				C1'm obs-calc vs Log(f)

## Sheet3
Stray capacitance of voltage sampling network				Predicted C1 = C1' + C1s = C2 [( (1+Cx/C2) N R0 / k Ri ) + (1/N) -1]
		esd	Deriv dC1/dpar	(der*esd)^2
N =	12
R0 =	49.89	0.06	2.59	0.02
C2+Cx /pF =	10.3	0.2	11.63	5.41
Cx /pF	0	0
C2 /pF	10.3
1+Cx/C2	1
Ri =	49.77	0.06	-2.6	0.02
k =	0.959	0.0112	-134.72	2.28
				7.73	<<< sum
KT	11.627	< Transformer const. = [ (1+Cx/C2) N R0 / k Ri ] + (1/N) -1

C1' =	109.616	1.097
C1 pred =	119.753	2.781
C1s =	10.137	2.989

C1 prediction for bridge evaluation (see sheet 5)
R0 =	50
C1 pred =	120.038

Self capacitance of transformer secondary				Ci' = Ci apparent + ( Csh * Ro / Ri ) + [ L2 / ( N Ro Rv ) ] + ( LH / Ri^2 ) - Cis - [ L0 / ( R0 Ri ) ] + (C0 Ro / Ri) - [(N-1)Cx R0/Ri] -Cx C2/(N(Cx+C2)
parameter		esd +/-
Csh / pF	6.70	0.30	< shield protrusion capacitance. Set to 0 for gen. side earth.
L2 / nH	900.00	20.00	< inductance of upper voltage sampling arm
L2 fit	1		< =1 when L2 is included in fit on sheet 1, 0 otherwise.
RV0	1437.25		< optimal Rv
LH / nH	15.00	2.00	< inductance of sec. load resistor
Cis / pF	0.40	0.10	< strays accross sec winding
L0 / nH	13.00	3.00	< inductance of pri. transmission line
C0 / pF	3.50	0.50	< capacitance of pri. transmission line
Cneut /pF	0.00	0.00	< neutralising capacitor across C0.

Series for Ci'		esd +/-	Variance
Ci apparent	1.56	0.04	0.002	< from fit on sheet 1
Corr for Csh	6.72	0.30	0.090
Corr for Cx	0.00	0.00	0.000
Corr for L2	0.00	0.02	0.001	< inclusion depends on whether L2 is included in fit on sheet 1.
Corr for LH	6.06	0.81	0.652
Corr for Cis	-0.40	0.10	0.010
Corr for L0	-5.24	1.21	1.460
Corr for C0	3.51	0.50	0.251
Ci' / pF	12.20	1.57	2.47	Only valid if parameters have been filled in correctly!

lw / mm	228.00	< length of secondary winding wire
Ci' pred / pF	7.64	< predicted Ci' if phase velocity = c

## Sheet4
Data reduction for 8-48 reference capacitor with 82pF in parallel. Data for dial readings 0 and 18 are excluded from fit (end effects).
		Dial	C /pF	esd C	fit	w	wy	wx	wx^2	wxy	y calc	obs-calc	we	we^2
		x	y					C calc	e
		0	89.0	0.20	0	0.000	0.00	0.00	0.00	0.00	86.92	2.08	0.00	0.000
		1	90.0	0.20	1	25.000	2250.00	25.00	25.00	2250.00	89.46	0.54	13.48	7.269
		2	92.0	0.20	1	25.000	2300.00	50.00	100.00	4600.00	92.00	0.00	-0.06	0.000
		3	94.5	0.20	1	25.000	2362.50	75.00	225.00	7087.50	94.54	-0.04	-1.10	0.049
		4	97.0	0.20	1	25.000	2425.00	100.00	400.00	9700.00	97.09	-0.09	-2.14	0.184
		5	99.5	0.20	1	25.000	2487.50	125.00	625.00	12437.50	99.63	-0.13	-3.19	0.406
		6	102.0	0.20	1	25.000	2550.00	150.00	900.00	15300.00	102.17	-0.17	-4.23	0.715
		7	104.5	0.20	1	25.000	2612.50	175.00	1225.00	18287.50	104.71	-0.21	-5.27	1.111
		8	107.0	0.20	1	25.000	2675.00	200.00	1600.00	21400.00	107.25	-0.25	-6.31	1.593
		9	110.0	0.20	1	25.000	2750.00	225.00	2025.00	24750.00	109.79	0.21	5.15	1.060
		10	112.0	0.20	1	25.000	2800.00	250.00	2500.00	28000.00	112.34	-0.34	-8.39	2.819
		11	115.0	0.20	1	25.000	2875.00	275.00	3025.00	31625.00	114.88	0.12	3.06	0.375
		12	117.5	0.20	1	25.000	2937.50	300.00	3600.00	35250.00	117.42	0.08	2.02	0.164
		13	120.0	0.20	1	25.000	3000.00	325.00	4225.00	39000.00	119.96	0.04	0.98	0.038
		14	122.5	0.20	1	25.000	3062.50	350.00	4900.00	42875.00	122.50	0.00	-0.06	0.000
		15	125.0	0.20	1	25.000	3125.00	375.00	5625.00	46875.00	125.04	-0.04	-1.10	0.049
		16	128.0	0.20	1	25.000	3200.00	400.00	6400.00	51200.00	127.59	0.41	10.36	4.289
		17	130.0	0.20	1	25.000	3250.00	425.00	7225.00	55250.00	130.13	-0.13	-3.19	0.406
		18	131.0	0.20	0	0.000	0.00	0.00	0.00	0.00	132.67	-1.67	0.00	0.000
		sums >>>>>>>>>			17	425.000	46662.50	3825.00	44625.00	445887.50			-1.49E-11	20.527
D	4335000
a	86.919118		Capacitance vs dial reading
esd a	0.014087
b	2.541667
esd b	0.000134
Chi^2/n-2)	1.368464
esd fit	1.169814

## Sheet5
Bridge performance evaluation				FT50-61, 12 turns 0.9mm wire. Load side shield earth. Quadrature current to shield. Lsec = 9.25uH @ 1.5915MHz. 40pF variable ref cap with padding. L-bal coil.
N	12
R0	50
C2 /pF	10.3
Li /uH	8.863
Rv0	1434.09	<<< Guide value (estimated value for zero phase error at 0Hz)
Rvset	1439.00	<<< Selected value
C1s /pF	10.137
L1 /nH	0.090
C1 pred	120.038								| << - - show hidden columns for details of fit - - >> |
Cv set 0	130.338	<<< Guide value (est. value for zero magnitude error at 0Hz)
C1 set	119.700
Cv set	130.000	<<< Selected value
			x						y				| - - - Determining the gradient of Phi vs f: y=phi, x=f
			f	Rv	C1'm	C1'0	Cv	Xcv	Xcvset	U	Rbal	Xbal	|Zbal|	(|Zbal|/R0)-1	Phi				esd phi	fit	weight					Phi calc	obs-calc
		Log(f)	/MHz	/Ohms	/pF	/pF	/pF				Ohms	Ohms	Ohms	Magn. err.	/deg.					w	wx	wy	wxy	wx^2	Y calc	e	we	we^2
		6.20	1.6	1438.5	109.57	109.57	130.00	-769.2	-769.2	3.76E-07	49.995	0.007	49.995	-0.0001	0.008				0.0500	1	400.00	636.6	3.2	5.0	1013.2	-0.041	0.049	19.430	0.943830
		6.23	1.7	1438.2	109.54	109.54	129.98	-720.3	-720.2	3.86E-07	50.002	0.015	50.002	0.0000	0.017				0.0500	1	400.00	680.0	6.7	11.5	1156.0	-0.041	0.058	23.003	1.322895
		6.26	1.8	1438.0	109.54	109.54	129.98	-680.3	-680.1	3.95E-07	50.001	0.017	50.001	0.0000	0.019				0.0500	1	400.00	720.0	7.7	13.9	1296.0	-0.041	0.060	23.986	1.438368
		6.28	1.9	1437.6	109.54	109.54	129.98	-644.5	-644.4	4.03E-07	49.999	0.021	49.999	0.0000	0.025				0.0500	1	400.00	760.0	9.9	18.7	1444.0	-0.041	0.065	26.083	1.700851
Calibration freq. >>>		6.30	2.0	1438.4	109.55	109.55	129.99	-612.2	-612.1	4.09E-07	50.000	0.009	50.000	0.0000	0.010				0.0500	1	400.00	800.0	4.1	8.2	1600.0	-0.041	0.051	20.328	1.033019
		6.34	2.2	1437.7	109.57	109.57	130.00	-556.5	-556.5	4.20E-07	49.993	0.015	49.993	-0.0001	0.017				0.0500	1	400.00	880.0	6.8	15.1	1936.0	-0.040	0.058	23.026	1.325469
		6.38	2.4	1438.3	109.54	109.54	129.98	-510.2	-510.1	4.29E-07	50.005	0.010	50.005	0.0001	0.012				0.0500	1	400.00	960.0	4.8	11.5	2304.0	-0.040	0.052	20.957	1.097979
		6.41	2.6	1439.9	109.54	109.54	129.98	-471.0	-470.9	4.36E-07	50.011	-0.007	50.011	0.0002	-0.008				0.0500	1	400.00	1040.0	-3.0	-7.9	2704.0	-0.040	0.033	13.099	0.428961
		6.45	2.8	1440.1	109.54	109.54	129.98	-437.3	-437.2	4.42E-07	50.011	-0.008	50.011	0.0002	-0.009				0.0500	1	400.00	1120.0	-3.7	-10.4	3136.0	-0.040	0.031	12.361	0.382004
		6.48	3.0	1439.3	109.57	109.57	130.00	-408.1	-408.1	4.47E-07	50.000	-0.003	50.000	0.0000	-0.003				0.0500	1	400.00	1200.0	-1.4	-4.1	3600.0	-0.040	0.037	14.707	0.540715
		6.54	3.5	1440.0	109.55	109.55	129.99	-349.8	-349.8	4.56E-07	50.006	-0.007	50.006	0.0001	-0.008				0.0500	1	400.00	1400.0	-3.2	-11.3	4900.0	-0.040	0.032	12.757	0.406870
		6.60	4.0	1441.5	109.53	109.53	129.96	-306.2	-306.1	4.61E-07	50.017	-0.015	50.017	0.0003	-0.017				0.0500	1	400.00	1600.0	-6.8	-27.2	6400.0	-0.040	0.023	9.107	0.207331
		6.65	4.5	1442.2	109.51	109.51	129.95	-272.2	-272.1	4.65E-07	50.022	-0.017	50.022	0.0004	-0.019				0.0500	1	400.00	1800.0	-7.7	-34.7	8100.0	-0.040	0.020	8.111	0.164463
		6.70	5.0	1444.1	109.49	109.49	129.93	-245.0	-244.9	4.68E-07	50.033	-0.025	50.033	0.0007	-0.028				0.0500	1	400.00	2000.0	-11.2	-56.2	10000.0	-0.039	0.011	4.521	0.051110
		6.78	6.0	1448.5	109.45	109.45	129.89	-204.2	-204.0	4.71E-07	50.049	-0.040	50.049	0.0010	-0.045				0.0500	1	400.00	2400.0	-18.2	-109.0	14400.0	-0.039	-0.006	-2.561	0.016399
		6.85	7.0	1462.2	109.41	109.41	129.85	-175.1	-174.9	4.69E-07	50.068	-0.088	50.069	0.0014	-0.101				0.0500	1	400.00	2800.0	-40.4	-283.0	19600.0	-0.039	-0.062	-24.987	1.560869
		6.90	8.0	1475.5	109.54	109.54	129.98	-153.1	-153.0	4.66E-07	50.022	-0.129	50.023	0.0005	-0.148				0.0500	1	400.00	3200.0	-59.2	-473.7	25600.0	-0.038	-0.110	-43.921	4.822541
		6.95	9.0	1487.8	109.57	109.57	130.00	-136.0	-136.0	4.63E-07	50.013	-0.154	50.013	0.0003	-0.176				0.0500	1	400.00	3600.0	-70.5	-634.4	32400.0	-0.038	-0.138	-55.347	7.658154
		7.00	10.0	1500.2	109.67	109.67	130.10	-122.3	-122.4	4.60E-07	49.974	-0.175	49.975	-0.0005	-0.201				0.0500	1	400.00	4000.0	-80.5	-804.8	40000.0	-0.037	-0.164	-65.490	10.722513
		7.08	12.0	1526.3	109.78	109.78	130.22	-101.9	-102.0	4.53E-07	49.930	-0.207	49.930	-0.0014	-0.238				0.0500	1	400.00	4800.0	-95.1	-1140.7	57600.0	-0.037	-0.201	-80.375	16.150364
		7.15	14.0	1552.0	109.91	109.91	130.35	-87.2	-87.4	4.45E-07	49.880	-0.227	49.881	-0.0024	-0.261				0.0500	0	0.00	0.0	0.0	0.0	0.0	-0.036	-0.225	0.000	0.000000
		7.20	16.0	1571.7	110.01	110.01	130.45	-76.3	-76.5	4.40E-07	49.840	-0.231	49.840	-0.0032	-0.266				0.0500	0	0.00	0.0	0.0	0.0	0.0	-0.035	-0.231	0.000	0.000000
		7.26	18.0	1558.7	110.01	110.01	130.45	-67.8	-68.0	4.43E-07	49.837	-0.188	49.837	-0.0033	-0.216				0.0500	0	0.00	0.0	0.0	0.0	0.0	-0.034	-0.182	0.000	0.000000
		7.30	20.0	1556.0	109.98	109.98	130.42	-61.0	-61.2	4.44E-07	49.845	-0.165	49.845	-0.0031	-0.190				0.0500	1	400.00	8000.0	-76.1	-1521.9	160000.0	-0.034	-0.157	-62.642	9.810005
		7.34	22.0	1525.0	109.90	109.90	130.33	-55.5	-55.6	4.54E-07	49.877	-0.113	49.877	-0.0025	-0.130				0.0500	1	400.00	8800.0	-52.0	-1144.9	193600.0	-0.033	-0.097	-38.897	3.782360
		7.38	24.0	1486.7	109.73	109.73	130.17	-50.9	-51.0	4.66E-07	49.938	-0.059	49.938	-0.0012	-0.068				0.0500	1	400.00	9600.0	-27.0	-649.1	230400.0	-0.032	-0.036	-14.206	0.504560
Calibration freq. >>>		7.41	26.0	1436.1	109.50	109.50	129.94	-47.1	-47.1	4.84E-07	50.023	0.004	50.023	0.0005	0.005				0.0500	1	400.00	10400.0	1.9	48.6	270400.0	-0.031	0.036	14.399	0.518311
		7.45	28.0	1366.9	109.41	109.41	129.85	-43.8	-43.7	5.08E-07	50.055	0.082	50.055	0.0011	0.094				0.0500	1	400.00	11200.0	37.5	1051.2	313600.0	-0.031	0.124	49.768	6.192211
		7.48	30.0	1284.9	109.03	109.03	129.47	-41.0	-40.8	5.43E-07	50.200	0.177	50.200	0.0040	0.202				0.0500	1	400.00	12000.0	80.9	2425.9	360000.0	-0.030	0.232	92.782	21.521226
									Sums >>>>		26	1.04E+04	96396.6	-392.6	-3303.4	1767189.2		-6.38E-01	0.00E+00	94.303377
									Parameter		esd					Chi^2/n-2 >>>>>>>>>>>			3.929307
phase error vs. f									D	9.09E+09					esd of an obs of unit weight >>>			1.982
									a	-0.041301	0.027644	<<< phase intercept at 0Hz
									b	0.000384	0.002121	<<< gradient [degrees / MHz]
									tp	-0.0011	0.005891	ns <<< time delay

									Phase error, obs-calc

Magnitude error vs f