## Sheet1
FT50-61, 12 turns 0.9mm wire. Herzog compensation. Gen side shield earth. Lsec = 9.25uH @ 1.5915MHz. 40pF variable ref cap with padding. L-bal coil.					D. W. Knight. June 2007.			Version	1.01
		esd +/-					Show columns N-Q to see deatails of fitting procedure.					See sheet 2 for C1'm vs frequency
N =	12.00					Li' = N R0 C2 Rv
R0 =	49.89	0.06					from fit	from fit
C2+Cx/pF	10.30	0.20	< Adjusted to reproduce Li as measured elsewhere.					Ci =	Li =
L2 / nH	900.00	20.00					Li computed from Rv
L2 fit	1	< 1 to include L2 in fit, 0 to exclude it.
1/(N R0 C2)	1.62E+08					0.719	8.986
			Log (f)	f	x	Rv	esd Rv	Li'	Corr(L2)	y	esd y	fit	weight	w x	w x^2	w y	w x y	y calc	obs-calc	w e	w e^2	Li' calc	Li'					Computed	Computed
				/MHz	-(2 pi f)^2	Ohms	Ohms	/ uH					w					e			/ uH	obs-calc					Li /uH	Ci /pF
			6.20	1.59	-100.000	1456.4	0.87	8.9808	-103.2	111246.04	66.8	1	2.24E-04	-0.022403873	2.240389	24.923405	-2492.342233363	111214.62	31.42	0.007040	0.22	8.9833	-0.0025					8.975	-0.627
			6.23	1.70	-114.093	1456.3	0.87	8.9801	-117.8	111239.14	66.8	1	2.24E-04	-0.025557639	2.915938	24.918434	-2843.009646029	111204.48	34.65	0.007762	0.27	8.9829	-0.0028					8.974	-0.617
			6.26	1.80	-127.910	1456.9	0.87	8.9838	-132.0	111179.07	66.8	1	2.24E-04	-0.028676469	3.668009	24.925504	-3188.223100636	111194.55	-15.48	-0.003470	0.05	8.9826	0.0012					8.976	-0.192
			6.28	1.90	-142.517	1457.0	0.87	8.9845	-147.0	111156.36	66.8	1	2.24E-04	-0.031955638	4.554224	24.923836	-3552.072521367	111184.04	-27.67	-0.006205	0.17	8.9822	0.0022					8.976	-0.118
Calibration freq. >>>			6.30	2.00	-157.914	1457.3	0.87	8.9863	-162.9	111117.60	66.8	1	2.24E-04	-0.035422492	5.593696	24.925405	-3936.062219033	111172.96	-55.36	-0.012419	0.69	8.9818	0.0045					8.977	0.038
			6.34	2.20	-191.076	1457.0	0.87	8.9845	-197.1	111106.26	66.8	1	2.24E-04	-0.042843570	8.186358	24.912602	-4760.188919391	111149.11	-42.85	-0.009607	0.41	8.9810	0.0035					8.973	-0.088
			6.38	2.40	-227.396	1456.2	0.87	8.9795	-234.8	111129.81	66.8	1	2.24E-04	-0.050931413	11.581583	24.890525	-5659.998029640	111122.98	6.82	0.001528	0.01	8.9801	-0.0006					8.966	-0.343
			6.41	2.60	-266.874	1455.7	0.87	8.9764	-275.6	111127.21	66.8	1	2.24E-04	-0.059732631	15.941092	24.872854	-6637.920493764	111094.59	32.62	0.007301	0.24	8.9791	-0.0026					8.961	-0.436
			6.45	2.80	-309.511	1456.7	0.87	8.9826	-319.4	111006.92	66.8	1	2.24E-04	-0.069370925	21.471050	24.880078	-7700.652750920	111063.92	-57.00	-0.012775	0.73	8.9780	0.0046					8.965	-0.129
			6.48	3.00	-355.306	1455.3	0.87	8.9740	-367.0	111066.40	66.9	1	2.24E-04	-0.079481994	28.240410	24.845584	-8827.779149710	111030.98	35.43	0.007925	0.28	8.9768	-0.0029					8.953	-0.413
			6.54	3.50	-483.611	1454.2	0.87	8.9672	-499.9	111017.78	66.9	1	2.23E-04	-0.108020344	52.239785	24.797178	-11992.178648615	110938.69	79.09	0.017666	1.40	8.9735	-0.0064					8.939	-0.478
			6.60	4.00	-631.655	1454.4	0.87	8.9684	-652.9	110849.49	66.9	1	2.23E-04	-0.141126607	89.143282	24.766400	-15643.812427588	110832.20	17.29	0.003864	0.07	8.9698	-0.0014					8.932	-0.342
			6.65	4.50	-799.438	1453.9	0.87	8.9653	-826.6	110714.13	66.9	1	2.23E-04	-0.178490574	142.692140	24.719152	-19761.428013654	110711.51	2.62	0.000584	0.00	8.9655	-0.0002					8.919	-0.318
			6.70	5.00	-986.960	1453.7	0.87	8.9641	-1020.6	110535.44	66.9	1	2.23E-04	-0.220298112	217.425521	24.672466	-24350.748080494	110576.62	-41.19	-0.009193	0.38	8.9608	0.0033					8.907	-0.273
			6.78	6.00	-1421.223	1455.5	0.87	8.9752	-1467.9	109950.21	66.9	0	0.00E+00	0.000000000	0.000000	0.000000	0.000000000	110264.25	-314.04	0.000000	0.00	8.9500	0.0252					8.894	-0.093
			6.85	7.00	-1934.442	1468.1	0.88	9.0529	-1980.8	108481.04	66.3	0	0.00E+00	0.000000000	0.000000	0.000000	0.000000000	109895.09	-1414.06	0.000000	0.00	8.9385	0.1144					8.940	0.426
			6.90	8.00	-2526.619	1470.7	0.88	9.0689	-2582.6	107683.95	66.2	0	0.00E+00	0.000000000	0.000000	0.000000	0.000000000	109469.13	-1785.18	0.000000	0.00	8.9244	0.1445					8.922	0.404
			6.95	9.00	-3197.752	1473.8	0.88	9.0880	-3261.8	106772.88	66.0	0	0.00E+00	0.000000000	0.000000	0.000000	0.000000000	108986.38	-2213.51	0.000000	0.00	8.9088	0.1792					8.902	0.391	Ci computed from Rv
			7.00	10.00	-3947.842	1481.9	0.89	9.1380	-4004.9	105428.34	65.7	0	0.00E+00	0.000000000	0.000000	0.000000	0.000000000	108446.84	-3018.50	0.000000	0.00	8.8927	0.2453					8.907	0.469
			7.08	12.00	-5684.892	1495.4	0.90	9.2212	-5715.0	102730.33	65.1	0	0.00E+00	0.000000000	0.000000	0.000000	0.000000000	107197.36	-4467.04	0.000000	0.00	8.8564	0.3648					8.886	0.500
			7.15	14.00	-7737.770	1501.9	0.90	9.2613	-7745.0	100230.92	64.8	0	0.00E+00	0.000000000	0.000000	0.000000	0.000000000	105720.71	-5489.79	0.000000	0.00	8.8132	0.4481					8.807	0.428
			7.20	16.00	-10106.475	1504.2	0.90	9.2755	-10100.5	97710.37	64.7	0	0.00E+00	0.000000000	0.000000	0.000000	0.000000000	104016.88	-6306.52	0.000000	0.00	8.7629	0.5126					8.690	0.344
			7.26	18.00	-12791.007	1493.5	0.90	9.2095	-12875.0	95708.24	65.1	0	0.00E+00	0.000000000	0.000000	0.000000	0.000000000	102085.88	-6377.64	0.000000	0.00	8.6986	0.5109					8.490	0.211
			7.30	20.00	-15791.367	1473.3	0.88	9.0850	-16113.0	93959.00	66.0	0	0.00E+00	0.000000000	0.000000	0.000000	0.000000000	99927.69	-5968.69	0.000000	0.00	8.6177	0.4673					8.235	0.077
Calinrated at 23MHz			7.34	22.00	-19107.554	1466.3	0.88	9.0418	-19589.8	91007.67	66.4	0	0.00E+00	0.000000000	0.000000	0.000000	0.000000000	97542.33	-6534.66	0.000000	0.00	8.5374	0.5044					8.042	0.036
			7.38	24.00	-22739.569	1449.7	0.87	8.9394	-23580.4	88283.45	67.1	0	0.00E+00	0.000000000	0.000000	0.000000	0.000000000	94929.79	-6646.35	0.000000	0.00	8.4381	0.5013					7.799	-0.025
			7.41	26.00	-26687.410	1435.1	0.86	8.8494	-27955.8	85046.12	67.8	0	0.00E+00	0.000000000	0.000000	0.000000	0.000000000	92090.08	-7043.96	0.000000	0.00	8.3301	0.5193					7.564	-0.064
			7.45	28.00	-30951.079	1429.0	0.86	8.8118	-32560.5	80923.78	68.1	0	0.00E+00	0.000000000	0.000000	0.000000	0.000000000	89023.19	-8099.40	0.000000	0.00	8.2248	0.5870					7.367	-0.071
			7.48	30.00	-35530.576	1420.6	0.85	8.7600	-37599.2	76556.17	68.5	0	0.00E+00	0.000000000	0.000000	0.000000	0.000000000	85729.12	-9172.95	0.000000	0.00	8.1084	0.6516					7.158	-0.081
Derived parameters		esd +/-	sums >>>>>>>>>>>>					14	3.13E-03	-1.094312280	605.893479	347.973424	-121346.416234203			-1.18E-13	4.92
D	7.01E-01
a	111286.55	18.81
Li / uH	8.985812	0.0015		y obs - y calc
b = Ci / pF	0.719308	0.0428
chi^2/(n-2)	0.410
esd of fit	0.64
Rv0	1457.22
				Incremental error analysis
X-over /MHz	62.6					R0	49.83	49.89	49.95	err contrib.
				Li	8.994662	8.985812	9.016323	0.010831
				Ci	6.173432	0.719308	6.158601	-0.007416

				C2	10.1	10.3	10.5
				Li	8.828914	8.985812	9.182070	0.176578
				Ci	6.289328	0.719308	6.047431	-0.120949

				Accuracy
				esd Li	0.176916
				esd Ci	0.128509

				Li' vs Log(f)

## Sheet2
Variation of C1'm (nominal capacitance, measured @ 1.5915MHz) with frequency					To see details of fitting calculation show columns N-P
			Log(f)	f	Dial	Ci'm	esd C1'm	y	esd y	fit	weight	x	wx	wy	wxy	wx^2	y calc	e	we	we^2		<Ci'm>	obs-calc
				/MHz		/pF		1/C1'm			w					obs-calc
			6.20	1.59	8.170	107.68	0.63	0.009286	0.000054	1	3.44E+08	0.0	24617	3196686	228.6	1.76E+00	0.009283	0.000003	1115.4	0.004		107.72	-0.038
			6.23	1.70	8.170	107.68	0.13	0.009286	0.000011	1	8.61E+09	14.1	121278904269	79917148	1126242548	1.71E+12	0.009283	0.000003	27784.0	0.090		107.72	-0.037
			6.26	1.80	8.170	107.68	0.10	0.009286	0.000009	1	1.34E+10	27.9	375296323586	124870544	3485145996	1.05E+13	0.009283	0.000003	43257.1	0.139		107.72	-0.037
			6.28	1.90	8.170	107.68	0.10	0.009286	0.000009	1	1.34E+10	42.5	571711389861	124870544	5309131841	2.43E+13	0.009283	0.000003	43092.7	0.138		107.72	-0.037
			6.30	2.00	8.170	107.68	0.08	0.009286	0.000007	1	2.10E+10	57.9	1216786698040	195110225	11299549242	7.05E+13	0.009283	0.000003	67061.6	0.214		107.72	-0.037
			6.34	2.20	8.160	107.66	0.08	0.009289	0.000007	1	2.10E+10	91.1	1911723378085	194972102	17757189729	1.74E+14	0.009283	0.000005	112434.8	0.602		107.72	-0.062
			6.38	2.40	8.160	107.66	0.08	0.009289	0.000007	1	2.10E+10	127.4	2674102254304	194972102	24838604595	3.41E+14	0.009283	0.000005	111796.7	0.595		107.72	-0.062
			6.41	2.60	8.150	107.63	0.08	0.009291	0.000007	1	2.10E+10	166.9	3499468311253	194834045	32512756501	5.84E+14	0.009283	0.000007	156995.6	1.175		107.72	-0.087
			6.45	2.80	8.150	107.63	0.08	0.009291	0.000007	1	2.10E+10	209.5	4393589965893	194834045	40819835478	9.21E+14	0.009283	0.000007	156247.3	1.164		107.72	-0.086
			6.48	3.00	8.155	107.65	0.08	0.009290	0.000007	1	2.10E+10	255.3	5356471866626	194903065	49759874953	1.37E+15	0.009283	0.000006	132504.7	0.837		107.72	-0.073
			6.54	3.50	8.150	107.63	0.08	0.009291	0.000007	1	2.10E+10	383.6	8044586722336	194834045	74740407968	3.09E+15	0.009283	0.000007	153191.6	1.119		107.72	-0.085
			6.60	4.00	8.155	107.65	0.08	0.009290	0.000007	1	2.10E+10	531.7	11154442275543	194903065	103621127232	5.93E+15	0.009284	0.000006	127652.2	0.777		107.72	-0.071
			6.65	4.50	8.150	107.63	0.08	0.009291	0.000007	1	2.10E+10	699.4	14667710090033	194834045	136274326316	1.03E+16	0.009284	0.000007	147648.5	1.040		107.72	-0.082
			6.70	5.00	8.140	107.61	0.08	0.009293	0.000007	1	2.10E+10	887.0	18582626785909	194696053	172687696904	1.65E+16	0.009284	0.000009	190196.5	1.727		107.71	-0.105
			6.78	6.00	8.120	107.56	0.08	0.009297	0.000007	1	2.09E+10	1321.2	27628554746504	194420265	256872531793	3.65E+16	0.009284	0.000013	274079.8	3.592		107.71	-0.152
			6.85	7.00	8.105	107.52	0.08	0.009301	0.000007	1	2.09E+10	1834.4	38306304224682	194213594	356273664064	7.03E+16	0.009285	0.000016	333563.3	5.328		107.70	-0.185
			6.90	8.00	8.175	107.70	0.08	0.009285	0.000007	1	2.10E+10	2426.6	51008189395358	195179310	473625769255	1.24E+17	0.009285	0.000000	2387.4	0.000		107.70	-0.001
			6.95	9.00	8.165	107.67	0.08	0.009287	0.000007	1	2.10E+10	3097.8	65054143074497	195041155	604189094799	2.02E+17	0.009286	0.000002	36619.2	0.064		107.69	-0.020
			7.00	10.00	8.195	107.75	0.08	0.009281	0.000007	1	2.11E+10	3847.8	81035501684854	195455816	752083050649	3.12E+17	0.009286	-0.000005	-114913.9	0.627		107.68	0.063
			7.08	12.00	8.230	107.84	0.08	0.009273	0.000007	1	2.11E+10	5584.9	118006670746010	195940329	1094305601939	6.59E+17	0.009288	-0.000015	-307783.3	4.483		107.67	0.169
			7.15	14.00	8.250	107.89	0.08	0.009269	0.000007	1	2.12E+10	7637.8	161687718086736	196217553	1498664508003	1.23E+18	0.009290	-0.000021	-437231.1	9.030		107.65	0.240
			7.20	16.00	8.275	107.95	0.08	0.009263	0.000007	1	2.12E+10	10006.5	212331487609101	196564450	1966917235810	2.12E+18	0.009292	-0.000028	-596097.3	16.746		107.63	0.326
			7.26	18.00	8.270	107.94	0.08	0.009265	0.000007	1	2.12E+10	12691.0	269168893080349	196495038	2493719959899	3.42E+18	0.009294	-0.000029	-620337.7	18.144		107.60	0.340
			7.30	20.00	8.245	107.88	0.08	0.009270	0.000007	1	2.12E+10	15691.4	332021806103202	196148222	3077833749822	5.21E+18	0.009296	-0.000026	-556543.1	14.638		107.57	0.305
			7.34	22.00	8.210	107.79	0.08	0.009278	0.000007	1	2.11E+10	19007.6	400865722750195	195663366	3719082026308	7.62E+18	0.009299	-0.000021	-451891.0	9.683		107.54	0.248
			7.38	24.00	8.150	107.63	0.08	0.009291	0.000007	1	2.10E+10	22639.6	474767811539774	194834045	4410958716604	1.07E+19	0.009302	-0.000011	-237426.5	2.688		107.50	0.131
			7.41	26.00	8.070	107.43	0.08	0.009308	0.000007	1	2.08E+10	26587.4	553355602823947	193731933	5150830393152	1.47E+19	0.009305	0.000003	61578.9	0.182		107.46	-0.034
			7.45	28.00	7.985	107.21	0.08	0.009327	0.000007	1	2.06E+10	30851.1	636944612003031	192565502	5940853576970	1.97E+19	0.009309	0.000018	374659.9	6.799		107.42	-0.209
			7.48	30.00	7.880	106.95	0.08	0.009350	0.000007	1	2.04E+10	35430.6	724235799585151	191131091	6771884630686	2.57E+19	0.009313	0.000038	768356.6	28.882		107.38	-0.432
			sums >>>>>>>					29	5.60E+11		4218988612443740	5205349384	39242326399281	9.18E+19			9.53E-07	130.508
Derived parameters		esd					Chi^2(/n-2) >>>>>		4.834
Denom	3.37E+31					esd of fit >>>>>>		2.199
a	0.009283	0.000004					Ci'measured vs Log(f) (with expectation value)
C1' /pF	107.722	0.042
b	8.37E-10	2.84E-10
L1 /nH	0.837	0.284

KT	11.64	< Transformer const. = ( N R0 / k Ri) + (1/N) -1
L2 / nH	900.00	20.00
L1(true)	78.18	1.74	< corrected for L2

				C1'm obs-calc vs Log(f)

## Sheet3
Stray capacitance of voltage sampling network				Predicted C1 = C1' + C1s = C2 [( (1+Cx/C2) N R0 / k Ri ) + (1/N) -1]
		esd	Deriv dC1/dpar	(der*esd)^2
N =	12
R0 =	49.89	0.06	2.59	0.02
C2+Cx /pF =	10.3	0.2	11.64	5.42
Cx /pF	0	0
C2 /pF	10.3
1+Cx/C2	1
Ri =	49.73	0.06	-2.6	0.02
k =	0.959	0.01	-134.83	1.82
				7.28	<<< sum
KT	11.637	< Transformer const. = [ (1+Cx/C2) N R0 / k Ri ] + (1/N) -1

C1' =	107.722	1.078
C1 pred =	119.857	2.699
C1s =	12.135	2.906

C1 prediction for bridge evaluation (see sheet 5)
R0 =	50
C1 pred =	120.142

Self capacitance of transformer secondary				Ci' = Ci apparent + ( Csh * Ro / Ri ) + [ L2 / ( N Ro Rv ) ] + ( LH / Ri^2 ) - Cis - [ L0 / ( R0 Ri ) ] + (C0 Ro / Ri) - [(N-1)Cx R0/Ri] -Cx C2/(N(Cx+C2)
parameter		esd +/-
Csh / pF	0.00	0.00	< shield protrusion capacitance. Set to 0 for gen. side earth.
L2 / nH	900.00	20.00	< inductance of upper voltage sampling arm
L2 fit	1		< =1 when L2 is included in fit on sheet 1, 0 otherwise.
RV0	1457.22		< optimal Rv
LH / nH	15.00	2.00	< inductance of sec. load resistor
Cis / pF	0.40	0.10	< strays accross sec winding
L0 / nH	13.00	3.00	< inductance of pri. transmission line
C0 / pF	3.50	0.50	< capacitance of pri. transmission line
Cneut /pF	0.00	0.00	< neutralising capacitor. Measured after experiment.

Series for Ci'		esd +/-	Variance
Ci apparent	0.72	0.04	0.002	< from fit on sheet 1
Corr for Csh	0.00	0.00	0.000
Corr for Cx	0.00	0.00	0.000
Corr for L2	0.00	0.02	0.001	< inclusion depends on whether L2 is included in fit on sheet 1.
Corr for LH	6.07	0.81	0.654
Corr for Cis	-0.40	0.10	0.010
Corr for L0	-5.24	1.21	1.462
Corr for C0	3.51	0.50	0.252
Ci' / pF	4.66	1.54	2.38	Only valid if parameters have been filled in correctly!

lw / mm	228.00	< length of secondary winding wire
Ci' pred / pF	7.65	< predicted Ci' if phase velocity = c

## Sheet4
Data reduction for 8-48 reference capacitor with 82pF in parallel. Data for dial readings 0 and 18 are excluded from fit (end effects).
		Dial	C /pF	esd C	fit	w	wy	wx	wx^2	wxy	y calc	obs-calc	we	we^2
		x	y					C calc	e
		0	89.0	0.20	0	0.000	0.00	0.00	0.00	0.00	86.92	2.08	0.00	0.000
		1	90.0	0.20	1	25.000	2250.00	25.00	25.00	2250.00	89.46	0.54	13.48	7.269
		2	92.0	0.20	1	25.000	2300.00	50.00	100.00	4600.00	92.00	0.00	-0.06	0.000
		3	94.5	0.20	1	25.000	2362.50	75.00	225.00	7087.50	94.54	-0.04	-1.10	0.049
		4	97.0	0.20	1	25.000	2425.00	100.00	400.00	9700.00	97.09	-0.09	-2.14	0.184
		5	99.5	0.20	1	25.000	2487.50	125.00	625.00	12437.50	99.63	-0.13	-3.19	0.406
		6	102.0	0.20	1	25.000	2550.00	150.00	900.00	15300.00	102.17	-0.17	-4.23	0.715
		7	104.5	0.20	1	25.000	2612.50	175.00	1225.00	18287.50	104.71	-0.21	-5.27	1.111
		8	107.0	0.20	1	25.000	2675.00	200.00	1600.00	21400.00	107.25	-0.25	-6.31	1.593
		9	110.0	0.20	1	25.000	2750.00	225.00	2025.00	24750.00	109.79	0.21	5.15	1.060
		10	112.0	0.20	1	25.000	2800.00	250.00	2500.00	28000.00	112.34	-0.34	-8.39	2.819
		11	115.0	0.20	1	25.000	2875.00	275.00	3025.00	31625.00	114.88	0.12	3.06	0.375
		12	117.5	0.20	1	25.000	2937.50	300.00	3600.00	35250.00	117.42	0.08	2.02	0.164
		13	120.0	0.20	1	25.000	3000.00	325.00	4225.00	39000.00	119.96	0.04	0.98	0.038
		14	122.5	0.20	1	25.000	3062.50	350.00	4900.00	42875.00	122.50	0.00	-0.06	0.000
		15	125.0	0.20	1	25.000	3125.00	375.00	5625.00	46875.00	125.04	-0.04	-1.10	0.049
		16	128.0	0.20	1	25.000	3200.00	400.00	6400.00	51200.00	127.59	0.41	10.36	4.289
		17	130.0	0.20	1	25.000	3250.00	425.00	7225.00	55250.00	130.13	-0.13	-3.19	0.406
		18	131.0	0.20	0	0.000	0.00	0.00	0.00	0.00	132.67	-1.67	0.00	0.000
		sums >>>>>>>>>			17	425.000	46662.50	3825.00	44625.00	445887.50			-1.49E-11	20.527
D	4335000
a	86.919118		Capacitance vs dial reading
esd a	0.014087
b	2.541667
esd b	0.000134
Chi^2/n-2)	1.368464
esd fit	1.169814

## Sheet5
Bridge performance evaluation				FT50-61, 12 turns 0.9mm wire. Herzog compensation. Gen side shield earth. Lsec = 9.25uH @ 1.5915MHz. 40pF variable ref cap with padding. L-bal coil.
N	12
R0	50
C2 /pF	10.3
Li /uH	8.986
Rv0	1454.01	<<< Guide value (estimated value for zero phase error at 0Hz)
Rvset	1459.00	<<< Selected value
C1s /pF	12.135
L1 /nH	0.837
C1 pred	120.142								| << - - show hidden columns for details of fit - - >> |
Cv set 0	130.442	<<< Guide value (est. value for zero magnitude error at 0Hz)
C1 set	119.580
Cv set	129.880	<<< Selected value
			x						y				| - - - Determining the gradient of Phi vs f: y=phi, x=f
			f	Rv	C1'm	C1'0	Cv	Xcv	Xcvset	U	Rbal	Xbal	|Zbal|	(|Zbal|/R0)-1	Phi				esd phi	fit	weight					Phi calc	obs-calc
		Log(f)	/MHz	/Ohms	/pF	/pF	/pF				Ohms	Ohms	Ohms	Magn. err.	/deg.					w	wx	wy	wxy	wx^2	Y calc	e	we	we^2
		6.20	1.6	1456.4	107.68	107.68	130.12	-768.5	-769.9	3.67E-07	49.909	-0.001	49.909	-0.0018	-0.001				0.0500	1	400.00	636.6	-0.5	-0.8	1013.2	-0.003	0.002	0.841	0.001766
		6.23	1.7	1456.3	107.68	107.68	130.12	-719.5	-720.8	3.78E-07	49.908	0.000	49.908	-0.0018	0.000				0.0500	1	400.00	680.0	0.1	0.2	1156.0	-0.004	0.004	1.550	0.006010
		6.26	1.8	1456.9	107.68	107.68	130.12	-679.5	-680.8	3.86E-07	49.912	-0.008	49.912	-0.0018	-0.009				0.0500	1	400.00	720.0	-3.5	-6.3	1296.0	-0.004	-0.005	-2.011	0.010107
		6.28	1.9	1457.0	107.68	107.68	130.12	-643.8	-644.9	3.93E-07	49.912	-0.009	49.912	-0.0018	-0.010				0.0500	1	400.00	760.0	-3.9	-7.5	1444.0	-0.004	-0.006	-2.410	0.014517
Calibration freq. >>>		6.30	2.0	1457.3	107.68	107.68	130.12	-611.6	-612.7	3.99E-07	49.913	-0.012	49.913	-0.0017	-0.014				0.0500	1	400.00	800.0	-5.5	-11.0	1600.0	-0.004	-0.010	-3.896	0.037952
		6.34	2.2	1457.0	107.66	107.66	130.09	-556.1	-557.0	4.10E-07	49.920	-0.004	49.920	-0.0016	-0.005				0.0500	1	400.00	880.0	-2.1	-4.5	1936.0	-0.004	-0.001	-0.346	0.000299
		6.38	2.4	1456.2	107.66	107.66	130.09	-509.7	-510.6	4.19E-07	49.917	0.004	49.917	-0.0017	0.005				0.0500	1	400.00	960.0	2.0	4.8	2304.0	-0.005	0.010	3.832	0.036720
		6.41	2.6	1455.7	107.63	107.63	130.07	-470.6	-471.3	4.26E-07	49.924	0.012	49.924	-0.0015	0.014				0.0500	1	400.00	1040.0	5.5	14.3	2704.0	-0.005	0.019	7.444	0.138550
		6.45	2.8	1456.7	107.63	107.63	130.07	-437.0	-437.6	4.31E-07	49.927	0.002	49.927	-0.0015	0.002				0.0500	1	400.00	1120.0	0.8	2.3	3136.0	-0.005	0.007	2.909	0.021149
		6.48	3.0	1455.3	107.65	107.65	130.08	-407.8	-408.5	4.36E-07	49.919	0.013	49.919	-0.0016	0.015				0.0500	1	400.00	1200.0	5.9	17.8	3600.0	-0.005	0.020	8.126	0.165059
		6.54	3.5	1454.2	107.63	107.63	130.07	-349.6	-350.1	4.45E-07	49.923	0.021	49.923	-0.0015	0.024				0.0500	1	400.00	1400.0	9.6	33.7	4900.0	-0.006	0.030	12.129	0.367794
		6.60	4.0	1454.4	107.65	107.65	130.08	-305.9	-306.3	4.51E-07	49.919	0.016	49.919	-0.0016	0.019				0.0500	1	400.00	1600.0	7.4	29.8	6400.0	-0.007	0.026	10.254	0.262853
		6.65	4.5	1453.9	107.63	107.63	130.07	-271.9	-272.3	4.55E-07	49.924	0.019	49.924	-0.0015	0.021				0.0500	1	400.00	1800.0	8.5	38.3	8100.0	-0.008	0.029	11.619	0.337489
		6.70	5.0	1453.7	107.61	107.61	130.04	-244.8	-245.1	4.58E-07	49.934	0.020	49.934	-0.0013	0.022				0.0500	1	400.00	2000.0	9.0	44.8	10000.0	-0.009	0.031	12.372	0.382647
		6.78	6.0	1455.5	107.56	107.56	129.99	-204.1	-204.2	4.61E-07	49.956	0.011	49.956	-0.0009	0.012				0.0500	0	0.00	0.0	0.0	0.0	0.0	-0.010	0.022	0.000	0.000000
		6.85	7.0	1468.1	107.52	107.52	129.95	-175.0	-175.1	4.60E-07	49.976	-0.040	49.977	-0.0005	-0.046				0.0500	0	0.00	0.0	0.0	0.0	0.0	-0.012	-0.034	0.000	0.000000
		6.90	8.0	1470.7	107.70	107.70	130.13	-152.9	-153.2	4.60E-07	49.909	-0.051	49.909	-0.0018	-0.059				0.0500	0	0.00	0.0	0.0	0.0	0.0	-0.013	-0.046	0.000	0.000000
		6.95	9.0	1473.8	107.67	107.67	130.11	-135.9	-136.2	4.60E-07	49.918	-0.054	49.918	-0.0016	-0.062				0.0500	0	0.00	0.0	0.0	0.0	0.0	-0.015	-0.048	0.000	0.000000
		7.00	10.0	1481.9	107.75	107.75	130.18	-122.3	-122.5	4.58E-07	49.890	-0.074	49.890	-0.0022	-0.085				0.0500	0	0.00	0.0	0.0	0.0	0.0	-0.016	-0.069	0.000	0.000000
		7.08	12.0	1495.4	107.84	107.84	130.27	-101.8	-102.1	4.55E-07	49.856	-0.095	49.856	-0.0029	-0.109				0.0500	1	400.00	4800.0	-43.5	-522.4	57600.0	-0.019	-0.090	-35.853	3.213555
		7.15	14.0	1501.9	107.89	107.89	130.32	-87.2	-87.5	4.53E-07	49.836	-0.095	49.836	-0.0033	-0.109				0.0500	1	400.00	5600.0	-43.7	-611.1	78400.0	-0.022	-0.087	-34.747	3.018355
		7.20	16.0	1504.2	107.95	107.95	130.39	-76.3	-76.6	4.53E-07	49.811	-0.088	49.811	-0.0038	-0.101				0.0500	1	400.00	6400.0	-40.6	-649.1	102400.0	-0.025	-0.076	-30.444	2.317027
		7.26	18.0	1493.5	107.94	107.94	130.37	-67.8	-68.1	4.56E-07	49.814	-0.062	49.814	-0.0037	-0.071				0.0500	0	0.00	0.0	0.0	0.0	0.0	-0.028	-0.043	0.000	0.000000
		7.30	20.0	1473.3	107.88	107.87	130.31	-61.1	-61.3	4.63E-07	49.836	-0.027	49.836	-0.0033	-0.031				0.0500	1	400.00	8000.0	-12.5	-249.2	160000.0	-0.031	0.000	0.103	0.000027
		7.34	22.0	1466.3	107.79	107.79	130.22	-55.6	-55.7	4.66E-07	49.870	-0.014	49.870	-0.0026	-0.017				0.0500	0	0.00	0.0	0.0	0.0	0.0	-0.034	0.018	0.000	0.000000
		7.38	24.0	1449.7	107.63	107.63	130.07	-51.0	-51.1	4.72E-07	49.927	0.009	49.927	-0.0015	0.010				0.0500	0	0.00	0.0	0.0	0.0	0.0	-0.038	0.047	0.000	0.000000
0		7.41	26.0	1435.1	107.43	107.43	129.86	-47.1	-47.1	4.77E-07	50.005	0.027	50.005	0.0001	0.031				0.0500	0	0.00	0.0	0.0	0.0	0.0	-0.041	0.072	0.000	0.000000
		7.45	28.0	1429.0	107.21	107.21	129.65	-43.8	-43.8	4.80E-07	50.088	0.034	50.088	0.0018	0.039				0.0500	0	0.00	0.0	0.0	0.0	0.0	-0.044	0.083	0.000	0.000000
		7.48	30.0	1420.6	106.95	106.95	129.38	-41.0	-40.8	4.84E-07	50.191	0.044	50.191	0.0038	0.050				0.0500	1	400.00	12000.0	19.9	596.0	360000.0	-0.047	0.096	38.527	3.710873
									Sums >>>>		19	7.60E+03	52396.6	-86.9	-1279.9	807989.2		2.60E-03	8.55E-15	14.042749
									Parameter		esd					Chi^2/n-2 >>>>>>>>>>>			0.826044
phase error vs. f									D	3.40E+09					esd of an obs of unit weight >>>			0.909
									a	-0.000917	0.014021	<<< phase intercept at 0Hz
									b	-0.001525	0.001360	<<< gradient [degrees / MHz]
									tp	0.0042	0.003777	ns <<< time delay

									Phase error, obs-calc

Magnitude error vs f