## Sheet1
FT50-61, 12 turns 0.9mm wire. Load side voltage sampling. C2 variable. Gen side shield earth. Lsec = 9.25uH @ 1.5915MHz. 40pF variable ref cap with padding. L-bal coil.					D. W. Knight. June 2007.			Version	1.01
		esd +/-					Show columns N-Q to see deatails of fitting procedure.					See sheet 2 for C1'm vs frequency
N =	12.00					Li' = N R0 C2 Rv
R0 =	49.89	0.06					from fit	from fit
C2	8.70	0.20	< Adjusted to reproduce Li as measured elsewhere.					Ci =	Li =
L2 / nH	900.00	20.00					Li computed from Rv
L2 fit	1	< 1 to include L2 in fit, 0 to exclude it.
1/(N R0 C2)	1.92E+08					1.532	8.983
			Log (f)	f	x	Rv	esd Rv	Li'	Corr(L2)	y	esd y	fit	weight	w x	w x^2	w y	w x y	y calc	obs-calc	w e	w e^2	Li' calc	Li'					Computed	Computed
				/MHz	-(2 pi f)^2	Ohms	Ohms	/ uH					w					e			/ uH	obs-calc					Li /uH	Ci /pF
			6.20	1.59	-100.000	1726.0	1.04	8.9899	-87.1	111148.86	66.7	1	2.24E-04	-0.022449537	2.244955	24.952388	-2495.240540069	111166.40	-17.53	-0.003936	0.07	8.9885	0.0014					8.978	0.836
			6.23	1.70	-114.093	1726.3	1.04	8.9915	-99.4	111117.27	66.7	1	2.25E-04	-0.025622153	2.923299	24.953969	-2847.063827146	111144.81	-27.53	-0.006183	0.17	8.9892	0.0022					8.977	0.902
			6.26	1.80	-127.910	1726.6	1.04	8.9930	-111.4	111085.94	66.7	1	2.25E-04	-0.028735167	3.675517	24.955602	-3192.072934841	111123.64	-37.70	-0.008470	0.32	8.9900	0.0030					8.977	0.956
			6.28	1.90	-142.517	1725.9	1.04	8.9894	-124.1	111118.27	66.7	1	2.24E-04	-0.031990697	4.559221	24.942629	-3554.750840443	111101.26	17.01	0.003817	0.06	8.9908	-0.0014					8.972	0.542
Calibration freq. >>>			6.30	2.00	-157.914	1727.2	1.04	8.9961	-137.4	111021.23	66.7	1	2.25E-04	-0.035500175	5.605963	24.958404	-3941.273174923	111077.68	-56.44	-0.012689	0.72	8.9916	0.0046					8.977	1.019
			6.34	2.20	-191.076	1726.3	1.04	8.9915	-166.4	111050.24	66.7	1	2.25E-04	-0.042910457	8.199139	24.938913	-4765.216390118	111026.87	23.36	0.005247	0.12	8.9934	-0.0019					8.968	0.539
			6.38	2.40	-227.396	1727.1	1.04	8.9956	-197.9	110967.18	66.7	1	2.25E-04	-0.051114332	11.623179	24.943364	-5672.013450302	110971.23	-4.05	-0.000910	0.00	8.9953	0.0003					8.968	0.679
			6.41	2.60	-266.874	1726.8	1.04	8.9941	-232.3	110952.09	66.7	1	2.25E-04	-0.059967510	16.003775	24.931309	-6653.520705211	110910.75	41.34	0.009289	0.38	8.9974	-0.0033					8.961	0.506
			6.45	2.80	-309.511	1726.8	1.04	8.9941	-269.5	110914.97	66.7	1	2.25E-04	-0.069548118	21.525893	24.922968	-7713.927705585	110845.43	69.54	0.015626	1.09	8.9997	-0.0056					8.956	0.437
			6.48	3.00	-355.306	1728.8	1.04	9.0045	-309.0	110746.84	66.6	1	2.25E-04	-0.080023448	28.432792	24.942866	-8862.343757547	110775.28	-28.44	-0.006405	0.18	9.0022	0.0023					8.961	0.742
			6.54	3.50	-483.611	1728.7	1.04	9.0040	-420.6	110641.67	66.6	1	2.25E-04	-0.108908203	52.669163	24.916296	-12049.785258845	110578.72	62.95	0.014176	0.89	9.0091	-0.0051					8.944	0.532
			6.60	4.00	-631.655	1731.6	1.04	9.0191	-548.4	110327.84	66.5	1	2.26E-04	-0.142725107	90.152982	24.929054	-15746.553424769	110351.92	-24.08	-0.005440	0.13	9.0171	0.0020					8.941	0.702
			6.65	4.50	-799.438	1732.4	1.04	9.0232	-693.7	110131.30	66.5	1	2.26E-04	-0.180803411	144.541109	24.907642	-19912.114811362	110094.88	36.42	0.008237	0.30	9.0262	-0.0030					8.925	0.619
			6.70	5.00	-986.960	1735.8	1.04	9.0409	-854.8	109753.18	66.4	1	2.27E-04	-0.224091105	221.169055	24.919652	-24594.710305922	109807.60	-54.43	-0.012358	0.67	9.0365	0.0044					8.919	0.721
			6.78	6.00	-1421.223	1746.0	1.05	9.0941	-1223.7	108738.11	66.0	0	0.00E+00	0.000000000	0.000000	0.000000	0.000000000	109142.33	-404.22	0.000000	0.00	9.0608	0.0333					8.918	0.955
			6.85	7.00	-1934.442	1772.2	1.06	9.2305	-1640.9	106695.18	65.0	0	0.00E+00	0.000000000	0.000000	0.000000	0.000000000	108356.09	-1660.91	0.000000	0.00	9.0912	0.1394					8.985	1.542
			6.90	8.00	-2526.619	1783.4	1.07	9.2889	-2129.8	105525.95	64.6	0	0.00E+00	0.000000000	0.000000	0.000000	0.000000000	107448.90	-1922.95	0.000000	0.00	9.1259	0.1630					8.966	1.450
			6.95	9.00	-3197.752	1792.6	1.08	9.3368	-2681.7	104421.55	64.3	0	0.00E+00	0.000000000	0.000000	0.000000	0.000000000	106420.75	-1999.20	0.000000	0.00	9.1657	0.1711					8.928	1.319	Ci computed from Rv
			7.00	10.00	-3947.842	1812.0	1.09	9.4378	-3275.3	102681.26	63.6	0	0.00E+00	0.000000000	0.000000	0.000000	0.000000000	105271.64	-2590.38	0.000000	0.00	9.2126	0.2252					8.928	1.358
			7.08	12.00	-5684.892	1853.9	1.11	9.6561	-4609.8	98952.01	62.1	0	0.00E+00	0.000000000	0.000000	0.000000	0.000000000	102610.54	-3658.53	0.000000	0.00	9.3266	0.3295					8.907	1.365
			7.15	14.00	-7737.770	1882.3	1.13	9.8040	-6179.8	95819.49	61.2	0	0.00E+00	0.000000000	0.000000	0.000000	0.000000000	99465.60	-3646.11	0.000000	0.00	9.4656	0.3384					8.783	1.205
			7.20	16.00	-10106.475	1904.8	1.14	9.9212	-7976.2	92818.21	60.5	0	0.00E+00	0.000000000	0.000000	0.000000	0.000000000	95836.83	-3018.62	0.000000	0.00	9.6327	0.2885					8.600	1.041
			7.26	18.00	-12791.007	1907.9	1.14	9.9373	-10078.5	90552.15	60.4	0	0.00E+00	0.000000000	0.000000	0.000000	0.000000000	91724.22	-1172.06	0.000000	0.00	9.8229	0.1144					8.318	0.836
			7.30	20.00	-15791.367	1878.2	1.13	9.7826	-12639.4	89582.57	61.3	0	0.00E+00	0.000000000	0.000000	0.000000	0.000000000	87127.77	2454.80	0.000000	0.00	10.0233	-0.2407					7.911	0.576
			7.34	22.00	-19107.554	1852.2	1.11	9.6472	-15508.3	88148.55	62.2	0	0.00E+00	0.000000000	0.000000	0.000000	0.000000000	82047.49	6101.06	0.000000	0.00	10.2505	-0.6033					7.523	0.401
			7.38	24.00	-22739.569	1797.8	1.08	9.3639	-19014.7	87778.79	64.1	0	0.00E+00	0.000000000	0.000000	0.000000	0.000000000	76483.37	11295.42	0.000000	0.00	10.4714	-1.1076					7.061	0.199
Calibration freq. >>>			7.41	26.00	-26687.410	1713.3	1.03	8.9238	-23416.4	88644.07	67.2	0	0.00E+00	0.000000000	0.000000	0.000000	0.000000000	70435.41	18208.66	0.000000	0.00	10.6551	-1.7313					6.538	-0.028
			7.45	28.00	-30951.079	1592.0	0.96	8.2920	-29226.7	91372.04	72.4	0	0.00E+00	0.000000000	0.000000	0.000000	0.000000000	63903.62	27468.42	0.000000	0.00	10.7376	-2.4457					5.952	-0.300
			7.48	30.00	-35530.576	1461.2	0.88	7.6107	-36554.5	94839.78	78.8	0	0.00E+00	0.000000000	0.000000	0.000000	0.000000000	56887.99	37951.79	0.000000	0.00	10.7018	-3.0911					5.381	-0.565
Derived parameters		esd +/-	sums >>>>>>>>>>>>					14	3.15E-03	-1.104389421	613.326044	349.115056	-122000.587127083			-1.15E-13	5.11
D	7.13E-01
a	111319.59	19.15
Li / uH	8.983145	0.0015		y obs - y calc
b = Ci / pF	1.531965	0.0434
chi^2/(n-2)	0.426
esd of fit	0.65
Rv0	1724.7
				Incremental error analysis
X-over /MHz	42.9					R0	49.83	49.89	49.95	err contrib.
				Li	8.994662	8.983145	9.016323	0.010831
				Ci	6.173432	1.531965	6.158601	-0.007416

				C2	10.1	10.3	10.5
				Li	8.828914	8.983145	9.182070	0.176578
				Ci	6.289328	1.531965	6.047431	-0.120949

				Accuracy
				esd Li	0.176917
				esd Ci	0.128713

				Li' vs Log(f)

## Sheet2
Variation of C1'm (nominal capacitance, measured @ 1.5915MHz) with frequency					To see details of fitting calculation show columns N-P
			Log(f)	f	Dial	Ci'm	esd C1'm	y	esd y	fit	weight	x	wx	wy	wxy	wx^2	y calc	e	we	we^2		<Ci'm>	obs-calc
				/MHz		/pF		1/C1'm			w					obs-calc
			6.20	1.59	9.880	85.84	0.63	0.011650	0.000085	1	1.39E+08	0.0	9938	1619049	115.78	7.11E-01	0.011649	0.000001	175.0	0.000		85.85	-0.009
			6.23	1.70	9.880	85.84	0.13	0.011650	0.000017	1	3.47E+09	14.1	48962692063	40476224	570416327	6.90E+11	0.011649	0.000001	4422.6	0.006		85.85	-0.009
			6.26	1.80	9.880	85.84	0.10	0.011650	0.000014	1	5.43E+09	27.9	151514547686	63244101	1765147466	4.23E+12	0.011649	0.000001	6982.2	0.009		85.85	-0.009
			6.28	1.90	9.875	85.82	0.10	0.011652	0.000014	1	5.43E+09	42.5	230673811412	63215865	2687754487	9.81E+12	0.011649	0.000003	16462.8	0.050		85.85	-0.022
			6.30	2.00	9.875	85.82	0.08	0.011652	0.000011	1	8.48E+09	57.9	490948458067	98774790	5720410621	2.84E+13	0.011649	0.000003	25848.0	0.079		85.85	-0.022
			6.34	2.20	9.870	85.81	0.08	0.011653	0.000011	1	8.47E+09	91.1	771610192361	98730686	8991950624	7.03E+13	0.011649	0.000005	40798.5	0.196		85.85	-0.035
			6.38	2.40	9.875	85.82	0.08	0.011652	0.000011	1	8.48E+09	127.4	1079964624264	98774790	12583482045	1.38E+14	0.011649	0.000003	26411.8	0.082		85.85	-0.023
			6.41	2.60	9.860	85.79	0.08	0.011657	0.000011	1	8.46E+09	166.9	1412107610400	98642517	16460881473	2.36E+14	0.011649	0.000008	70736.0	0.591		85.85	-0.062
			6.45	2.80	9.870	85.81	0.08	0.011653	0.000011	1	8.47E+09	209.5	1775017331053	98730686	20685144332	3.72E+14	0.011649	0.000005	41758.9	0.206		85.85	-0.036
			6.48	3.00	9.880	85.84	0.08	0.011650	0.000011	1	8.48E+09	255.3	2165578829440	98818907	25229036030	5.53E+14	0.011649	0.000002	12755.8	0.019		85.85	-0.011
			6.54	3.50	9.870	85.81	0.08	0.011653	0.000011	1	8.47E+09	383.6	3250025824931	98730686	37874139083	1.25E+15	0.011648	0.000005	43170.7	0.220		85.85	-0.038
			6.60	4.00	9.870	85.81	0.08	0.011653	0.000011	1	8.47E+09	531.7	4504284748296	98730686	52490631218	2.39E+15	0.011648	0.000005	44371.1	0.232		85.85	-0.039
			6.65	4.50	9.860	85.79	0.08	0.011657	0.000011	1	8.46E+09	699.4	5918723418260	98642517	68994320222	4.14E+15	0.011648	0.000009	75049.4	0.666		85.85	-0.065
			6.70	5.00	9.850	85.76	0.08	0.011660	0.000011	1	8.45E+09	887.0	7496621766640	98554400	87413854074	6.65E+15	0.011648	0.000013	105831.7	1.325		85.85	-0.092
			6.78	6.00	9.840	85.73	0.08	0.011664	0.000011	1	8.44E+09	1321.2	11153722416771	98466336	130095991276	1.47E+16	0.011647	0.000016	138551.6	2.274		85.86	-0.121
			6.85	7.00	9.825	85.70	0.08	0.011669	0.000011	1	8.43E+09	1834.4	15458630616205	98334338	180388685995	2.84E+16	0.011647	0.000022	186403.3	4.123		85.86	-0.163
			6.90	8.00	9.920	85.94	0.08	0.011636	0.000011	1	8.52E+09	2426.6	20681505971222	99172319	240653405896	5.02E+16	0.011646	-0.000010	-87555.9	0.899		85.86	0.076
			6.95	9.00	9.825	85.70	0.08	0.011669	0.000011	1	8.43E+09	3097.8	26104389859062	98334338	304615376503	8.09E+16	0.011646	0.000023	196592.5	4.586		85.87	-0.172
			7.00	10.00	9.865	85.80	0.08	0.011655	0.000011	1	8.47E+09	3847.8	32580274956674	98686595	379730399597	1.25E+17	0.011645	0.000010	85912.0	0.872		85.87	-0.075
			7.08	12.00	9.930	85.96	0.08	0.011633	0.000011	1	8.53E+09	5584.9	47655367994920	99260803	554360878809	2.66E+17	0.011643	-0.000011	-91378.8	0.979		85.89	0.079
			7.15	14.00	9.970	86.07	0.08	0.011619	0.000011	1	8.57E+09	7637.8	65482878700847	99615267	760838482736	5.00E+17	0.011641	-0.000023	-193404.1	4.363		85.90	0.167
			7.20	16.00	10.015	86.18	0.08	0.011603	0.000011	1	8.62E+09	10006.5	86250486981159	100015046	1000798051265	8.63E+17	0.011639	-0.000036	-308514.2	11.043		85.92	0.265
			7.26	18.00	10.030	86.22	0.08	0.011598	0.000011	1	8.63E+09	12691.0	109584450659893	100148543	1270985895761	1.39E+18	0.011637	-0.000038	-331415.6	12.720		85.94	0.284
			7.30	20.00	10.020	86.19	0.08	0.011602	0.000011	1	8.62E+09	15691.4	135331448365795	100059532	1570070845066	2.12E+18	0.011634	-0.000032	-276602.9	8.871		85.96	0.238
			7.34	22.00	9.990	86.12	0.08	0.011612	0.000011	1	8.59E+09	19007.6	163349794042853	99792815	1896817330037	3.10E+18	0.011631	-0.000019	-159595.6	2.964		85.98	0.138
			7.38	24.00	10.045	86.26	0.08	0.011593	0.000011	1	8.65E+09	22639.6	195836229570173	100282159	2270344817077	4.43E+18	0.011627	-0.000034	-294217.1	10.007		86.01	0.252
			7.41	26.00	10.000	86.14	0.08	0.011609	0.000011	1	8.60E+09	26587.4	228761925681430	99881668	2655594886490	6.08E+18	0.011623	-0.000015	-126998.9	1.875		86.03	0.109
			7.45	28.00	9.875	85.82	0.08	0.011652	0.000011	1	8.48E+09	30851.1	261532203931439	98774790	3047308882614	8.07E+18	0.011619	0.000033	275695.1	8.966		86.06	-0.240
			7.48	30.00	9.820	85.68	0.08	0.011671	0.000011	1	8.42E+09	35430.6	298391285486314	98290365	3482484248721	1.06E+19	0.011615	0.000056	471754.0	26.426		86.10	-0.413
			sums >>>>>>>					29	2.27E+11		1727450629099570	2644800817	20086555345960	3.77E+19			-1.52E-06	104.649
Derived parameters		esd					Chi^2(/n-2) >>>>>		3.876
Denom	5.59E+30					esd of fit >>>>>>		1.969
a	0.011649	0.000005					Ci'measured vs Log(f) (with expectation value)
C1' /pF	85.846	0.038
b	-9.57E-10	3.97E-10
L1 /nH	-0.957	0.397

KT	11.37	< Transformer const. = ( N R0 / k Ri) + (1/N) -1
L2 / nH	900.00	20.00
L1(true)	78.2	1.8	< corrected for L2

				C1'm obs-calc vs Log(f)

## Sheet3
Stray capacitance of voltage sampling network				Predicted C1 = C1' + C1s = C2 [( (1+Cx/C2) N R0 / k Ri ) + (1/N) -1]
		esd	Deriv dC1/dpar	(der*esd)^2
N =	12
R0 =	49.89	0.06	2.14	0.02
C2+Cx /pF =	8.7	0.2	11.37	5.17
Cx /pF	0	0
C2 /pF	8.7
1+Cx/C2	1
Ri =	49.72	0.06	-2.15	0.02
k =	0.980	0.01	-109.08	1.19
				6.39	<<< sum
KT	11.370	< Transformer const. = [ (1+Cx/C2) N R0 / k Ri ] + (1/N) -1

C1' =	85.846	0.859
C1 pred =	98.920	2.529
C1s =	13.074	2.671

C1 prediction for bridge evaluation (see sheet 5)
R0 =	50
C1 pred =	99.156

Self capacitance of transformer secondary				Ci' = Ci apparent + ( Csh * Ro / Ri ) + [ L2 / ( N Ro Rv ) ] + ( LH / Ri^2 ) - Cis - [ L0 / ( R0 Ri ) ] + (C0 Ro / Ri) - [(N-1)Cx R0/Ri] -Cx C2/(N(Cx+C2)
parameter		esd +/-
Csh / pF	0.00	0.00	< shield protrusion capacitance. Set to 0 for gen. side earth.
L2 / nH	900.00	20.00	< inductance of upper voltage sampling arm
L2 fit	1		< =1 when L2 is included in fit on sheet 1, 0 otherwise.
RV0	1724.70		< optimal Rv
LH / nH	15.00	2.00	< inductance of sec. load resistor
Cis / pF	0.40	0.10	< strays accross sec winding
L0 / nH	13.00	3.00	< inductance of pri. transmission line
C0 / pF	3.50	0.50	< capacitance of pri. transmission line
Cneut /pF	8.00	0.50	< neutralising capacitor. Measured after experiment.

Series for Ci'		esd +/-	Variance
Ci apparent	1.53	0.04	0.002	< from fit on sheet 1
Corr for Csh	0.00	0.00	0.000
Corr for Cx	0.00	0.00	0.000
Corr for L2	0.00	0.02	0.000	< inclusion depends on whether L2 is included in fit on sheet 1.
Corr for LH	6.07	0.81	0.655
Corr for Cis	-0.40	0.10	0.010
Corr for L0	-5.24	1.21	1.463
Corr for C0	11.54	0.71	0.503
Ci' / pF	13.50	1.62	2.63	Only valid if parameters have been filled in correctly!

lw / mm	228.00	< length of secondary winding wire
Ci' pred / pF	7.65	< predicted Ci' if phase velocity = c

## Sheet4
Data reduction for 8-48 reference capacitor with 56pF in parallel. Data for dial readings 0 and 18 are excluded from fit (end effects).
		Dial	C /pF	esd C	fit	w	wy	wx	wx^2	wxy	y calc	obs-calc	we	we^2
		x	y					C calc	e
		0	62.5	0.20	0	0.000	0.00	0.00	0.00	0.00	60.59	1.91	0.00	0.000
		1	63.5	0.20	1	25.000	1587.50	25.00	25.00	1587.50	63.15	0.35	8.82	3.114
		2	65.5	0.20	1	25.000	1637.50	50.00	100.00	3275.00	65.70	-0.20	-5.06	1.022
		3	68.0	0.20	1	25.000	1700.00	75.00	225.00	5100.00	68.26	-0.26	-6.43	1.656
		4	70.5	0.20	1	25.000	1762.50	100.00	400.00	7050.00	70.81	-0.31	-7.81	2.441
		5	73.0	0.20	1	25.000	1825.00	125.00	625.00	9125.00	73.37	-0.37	-9.19	3.379
		6	76.0	0.20	1	25.000	1900.00	150.00	900.00	11400.00	75.92	0.08	1.93	0.149
		7	78.5	0.20	1	25.000	1962.50	175.00	1225.00	13737.50	78.48	0.02	0.55	0.012
		8	81.0	0.20	1	25.000	2025.00	200.00	1600.00	16200.00	81.03	-0.03	-0.83	0.027
		9	84.0	0.20	1	25.000	2100.00	225.00	2025.00	18900.00	83.59	0.41	10.29	4.239
		10	86.5	0.20	1	25.000	2162.50	250.00	2500.00	21625.00	86.14	0.36	8.92	3.179
		11	89.0	0.20	1	25.000	2225.00	275.00	3025.00	24475.00	88.70	0.30	7.54	2.272
		12	91.5	0.20	1	25.000	2287.50	300.00	3600.00	27450.00	91.25	0.25	6.16	1.517
		13	94.0	0.20	1	25.000	2350.00	325.00	4225.00	30550.00	93.81	0.19	4.78	0.914
		14	96.5	0.20	1	25.000	2412.50	350.00	4900.00	33775.00	96.36	0.14	3.40	0.463
		15	98.5	0.20	1	25.000	2462.50	375.00	5625.00	36937.50	98.92	-0.42	-10.48	4.391
		16	101.0	0.20	1	25.000	2525.00	400.00	6400.00	40400.00	101.47	-0.47	-11.86	5.623
		17	104.0	0.20	1	25.000	2600.00	425.00	7225.00	44200.00	104.03	-0.03	-0.74	0.022
		18	105.0	0.20	0	0.000	0.00	0.00	0.00	0.00	106.58	-1.58	0.00	0.000
		sums >>>>>>>>>			17	425.000	35525.00	3825.00	44625.00	345787.50			-3.05E-11	34.421
D	4335000
a	60.591912		Capacitance vs dial reading
esd a	0.023622
b	2.555147
esd b	0.000225
Chi^2/n-2)	2.294730
esd fit	1.514837

## Sheet5
Bridge performance evaluation				FT50-61, 12 turns 0.9mm wire. Load side voltage sampling. C2 variable. Gen side shield earth. Lsec = 9.25uH @ 1.5915MHz. 40pF variable ref cap with padding. L-bal coil.
N	12
R0	50
C2 /pF	8.7
Li /uH	8.983
Rv0	1720.91	<<< Guide value (estimated value for zero phase error at 0Hz)
Rvset	1726.00	<<< Selected value
C1s /pF	13.074
L1 /nH	-0.957
C1 pred	99.156								| << - - show hidden columns for details of fit - - >> |
Cv set 0	107.856	<<< Guide value (est. value for zero magnitude error at 0Hz)
C1 set	99.030
Cv set	107.730	<<< Selected value
			x						y				| - - - Determining the gradient of Phi vs f: y=phi, x=f
			f	Rv	C1'm	C1'0	Cv	Xcv	Xcvset	U	Rbal	Xbal	|Zbal|	(|Zbal|/R0)-1	Phi				esd phi	fit	weight					Phi calc	obs-calc
		Log(f)	/MHz	/Ohms	/pF	/pF	/pF				Ohms	Ohms	Ohms	Magn. err.	/deg.					w	wx	wy	wxy	wx^2	Y calc	e	we	we^2
		6.20	1.6	1726.0	85.84	85.84	107.61	-929.3	-928.2	2.61E-07	50.043	0.023	50.043	0.0009	0.026				0.0500	1	400.00	636.6	10.5	16.8	1013.2	-0.060	0.086	34.564	2.986606
		6.23	1.7	1726.3	85.84	85.84	107.61	-870.0	-869.0	2.68E-07	50.046	0.019	50.046	0.0009	0.021				0.0500	1	400.00	680.0	8.6	14.5	1156.0	-0.060	0.081	32.597	2.656463
		6.26	1.8	1726.6	85.84	85.84	107.61	-821.7	-820.8	2.74E-07	50.048	0.015	50.048	0.0010	0.017				0.0500	1	400.00	720.0	6.7	12.1	1296.0	-0.060	0.077	30.781	2.368685
		6.28	1.9	1725.9	85.82	85.82	107.60	-778.5	-777.6	2.79E-07	50.050	0.024	50.050	0.0010	0.027				0.0500	1	400.00	760.0	11.0	20.9	1444.0	-0.060	0.088	35.076	3.075889
Calibration freq. >>>		6.30	2.0	1727.2	85.82	85.82	107.60	-739.6	-738.7	2.84E-07	50.057	0.010	50.057	0.0011	0.011				0.0500	1	400.00	800.0	4.4	8.7	1600.0	-0.060	0.071	28.480	2.027746
		6.34	2.2	1726.3	85.81	85.81	107.59	-672.4	-671.5	2.92E-07	50.059	0.020	50.059	0.0012	0.023				0.0500	1	400.00	880.0	9.0	19.9	1936.0	-0.060	0.083	33.199	2.755455
		6.38	2.4	1727.1	85.82	85.82	107.60	-616.3	-615.6	2.98E-07	50.058	0.009	50.058	0.0012	0.011				0.0500	1	400.00	960.0	4.2	10.2	2304.0	-0.061	0.071	28.448	2.023191
		6.41	2.6	1726.8	85.79	85.79	107.56	-569.1	-568.2	3.03E-07	50.073	0.017	50.073	0.0015	0.019				0.0500	1	400.00	1040.0	7.6	19.7	2704.0	-0.061	0.080	31.846	2.535387
		6.45	2.8	1726.8	85.81	85.81	107.59	-528.3	-527.6	3.07E-07	50.063	0.012	50.063	0.0013	0.014				0.0500	1	400.00	1120.0	5.6	15.7	3136.0	-0.061	0.075	29.924	2.238654
		6.48	3.0	1728.8	85.84	85.84	107.61	-493.0	-492.5	3.10E-07	50.057	-0.007	50.057	0.0011	-0.008				0.0500	1	400.00	1200.0	-3.1	-9.4	3600.0	-0.061	0.053	21.219	1.125611
		6.54	3.5	1728.7	85.81	85.81	107.59	-422.7	-422.1	3.17E-07	50.068	-0.003	50.068	0.0014	-0.003				0.0500	1	400.00	1400.0	-1.2	-4.1	4900.0	-0.061	0.058	23.292	1.356237
		6.60	4.0	1731.6	85.81	85.81	107.59	-369.8	-369.3	3.20E-07	50.071	-0.019	50.071	0.0014	-0.022				0.0500	1	400.00	1600.0	-8.9	-35.6	6400.0	-0.061	0.039	15.691	0.615504
		6.65	4.5	1732.4	85.79	85.79	107.56	-328.8	-328.3	3.23E-07	50.083	-0.020	50.083	0.0017	-0.022				0.0500	1	400.00	1800.0	-8.9	-40.2	8100.0	-0.062	0.039	15.782	0.622718
		6.70	5.0	1735.8	85.76	85.76	107.53	-296.0	-295.5	3.25E-07	50.096	-0.032	50.096	0.0019	-0.037				0.0500	1	400.00	2000.0	-14.6	-73.2	10000.0	-0.062	0.025	10.190	0.259616
		6.78	6.0	1746.0	85.73	85.74	107.51	-246.7	-246.2	3.26E-07	50.112	-0.066	50.112	0.0022	-0.076				0.0500	1	400.00	2400.0	-30.2	-181.2	14400.0	-0.063	-0.013	-5.138	0.065992
		6.85	7.0	1772.2	85.70	85.70	107.47	-211.6	-211.1	3.23E-07	50.138	-0.143	50.138	0.0028	-0.164				0.0500	1	400.00	2800.0	-65.5	-458.6	19600.0	-0.063	-0.101	-40.216	4.043397
		6.90	8.0	1783.4	85.94	85.94	107.71	-184.7	-184.7	3.21E-07	50.025	-0.170	50.026	0.0005	-0.194				0.0500	1	400.00	3200.0	-77.7	-621.6	25600.0	-0.064	-0.130	-52.161	6.801972
		6.95	9.0	1792.6	85.70	85.70	107.47	-164.5	-164.2	3.21E-07	50.136	-0.165	50.136	0.0027	-0.188				0.0500	1	400.00	3600.0	-75.3	-677.3	32400.0	-0.064	-0.124	-49.487	6.122348
		7.00	10.0	1812.0	85.80	85.80	107.57	-148.0	-147.7	3.18E-07	50.089	-0.196	50.089	0.0018	-0.224				0.0500	1	400.00	4000.0	-89.7	-897.5	40000.0	-0.065	-0.159	-63.739	10.156495
		7.08	12.0	1853.9	85.96	85.97	107.74	-123.1	-123.1	3.11E-07	50.012	-0.245	50.013	0.0003	-0.281				0.0500	1	400.00	4800.0	-112.4	-1348.5	57600.0	-0.066	-0.215	-85.891	18.443124
		7.15	14.0	1882.3	86.07	86.07	107.84	-105.4	-105.5	3.07E-07	49.963	-0.256	49.963	-0.0007	-0.293				0.0500	1	400.00	5600.0	-117.3	-1641.8	78400.0	-0.067	-0.226	-90.317	20.392933
		7.20	16.0	1904.8	86.18	86.18	107.96	-92.1	-92.3	3.03E-07	49.908	-0.255	49.908	-0.0018	-0.293				0.0500	1	400.00	6400.0	-117.1	-1873.8	102400.0	-0.069	-0.224	-89.681	20.106624
		7.26	18.0	1907.9	86.22	86.22	107.99	-81.9	-82.1	3.02E-07	49.887	-0.231	49.888	-0.0022	-0.265				0.0500	1	400.00	7200.0	-106.1	-1909.8	129600.0	-0.070	-0.195	-78.199	15.287528
		7.30	20.0	1878.2	86.19	86.20	107.97	-73.7	-73.9	3.07E-07	49.896	-0.177	49.897	-0.0021	-0.203				0.0500	1	400.00	8000.0	-81.3	-1626.8	160000.0	-0.071	-0.132	-52.964	7.012955
		7.34	22.0	1852.2	86.12	86.12	107.89	-67.1	-67.2	3.12E-07	49.930	-0.135	49.930	-0.0014	-0.155				0.0500	1	400.00	8800.0	-61.9	-1362.2	193600.0	-0.072	-0.083	-33.067	2.733600
		7.38	24.0	1797.8	86.26	86.26	108.03	-61.4	-61.6	3.21E-07	49.862	-0.076	49.862	-0.0028	-0.087				0.0500	1	400.00	9600.0	-34.8	-835.2	230400.0	-0.073	-0.014	-5.478	0.075026
Calibration freq. >>>		7.41	26.0	1713.3	86.14	86.14	107.92	-56.7	-56.8	3.37E-07	49.913	0.009	49.913	-0.0017	0.011				0.0500	1	400.00	10400.0	4.3	110.9	270400.0	-0.074	0.085	34.061	2.900393
		7.45	28.0	1592.0	85.82	85.82	107.60	-52.8	-52.8	3.64E-07	50.057	0.131	50.057	0.0011	0.150				0.0500	1	400.00	11200.0	59.8	1675.4	313600.0	-0.076	0.225	90.107	20.298170
		7.48	30.0	1461.2	85.68	85.68	107.46	-49.4	-49.2	3.97E-07	50.118	0.263	50.118	0.0024	0.301				0.0500	1	400.00	12000.0	120.3	3610.1	360000.0	-0.077	0.378	151.080	57.062767
									Sums >>>>		29	1.16E+04	115596.6	-754.0	-8061.8	2077589.2		-5.00E-16	-1.56E-13	218.151081
									Parameter		esd					Chi^2/n-2 >>>>>>>>>>>			8.079670
phase error vs. f									D	1.07E+10					esd of an obs of unit weight >>>			2.842
									a	-0.059106	0.039539	<<< phase intercept at 0Hz
									b	-0.000592	0.002954	<<< gradient [degrees / MHz]
									tp	0.0016	0.008207	ns <<< time delay

									Phase error, obs-calc

Magnitude error vs f