## Sheet1
FT50-61, 12 turns 0.9mm wire. Lsec = 9.25uH @ 1.5915MHz. 500pF ref. cap. Faraday shield earthed on gen. side.					D. W. Knight. June 2007.				Version	1.00
		esd					Show columns N-Q to see deatails of fitting procedure.					See sheet 2 for C1'm vs frequency
N =	12.00					Li' = N R0 C2 Rv					Ci computed from Rv
R0 =	49.90	0.06					from fit	from fit
C2/pF	10.30	0.20					Ci =	Li =
L2 / nH	50.00	20.00	< estimated
L2 fit	1	< 1 to include L2 in fit, 0 to exclude it.
1/(N R0 C2)	1.62E+08					7.803	8.982
			Log (f)	f	x	Rv	esd Rv	Li'	Corr(L2)	y	esd y	fit	weight	w x	w x^2	w y	w x y	y calc	obs-calc	w e	w e^2	Li' calc	Li'					Rv Calc	obs-calc	Computed	Computed
				/MHz	-(2 pi f)^2	Ohms	Ohms	/ uH					w					e			/ uH	obs-calc					Li /uH	Ci /pF
			6.20	1.59	-100.000	1469.2	14.69	9.0615	-5.7	110351	1103.57	1	8.21E-07	-0.000082111	0.008211	0.090610	-9.061036500	110550	-199.1	-0.000163	0.03	9.0452	0.0163					1466.6	2.6	8.998	9.737
			6.23	1.70	-114.093	1469.2	7.35	9.0615	-6.5	110351	551.79	1	3.28E-06	-0.000374729	0.042754	0.362439	-41.351568557	110440	-89.9	-0.000295	0.03	9.0541	0.0074					1468.0	1.2	8.989	8.534
			6.26	1.80	-127.910	1470.0	0.88	9.0664	-7.3	110290	66.18	1	2.28E-04	-0.029206193	3.735766	25.182871	-3221.142869193	110333	-43.0	-0.009807	0.42	9.0629	0.0035					1469.4	0.6	8.985	8.082
			6.28	1.90	-142.517	1470.6	0.88	9.0701	-8.1	110244	66.15	1	2.29E-04	-0.032568038	4.641502	25.192960	-3590.427313685	110219	25.2	0.005758	0.15	9.0722	-0.0021					1470.9	-0.3	8.980	7.569
			6.30	2.00	-157.914	1472.7	0.88	9.0831	-9.0	110086	66.06	1	2.29E-04	-0.036189604	5.714833	25.228735	-3983.962205834	110099	-12.7	-0.002920	0.04	9.0820	0.0011					1472.5	0.2	8.983	7.827
			6.34	2.20	-191.076	1475.9	0.89	9.1028	-10.8	109845	65.91	1	2.30E-04	-0.043979926	8.403488	25.283123	-4830.986327244	109840	5.4	0.001254	0.01	9.1033	-0.0005					1476.0	-0.1	8.981	7.718
			6.38	2.40	-227.396	1480.0	0.89	9.1281	-12.8	109539	65.73	1	2.31E-04	-0.052630947	11.968050	25.352884	-5765.136420507	109556	-17.5	-0.004052	0.07	9.1266	0.0015					1479.8	0.2	8.983	7.823
			6.41	2.60	-266.874	1485.2	0.89	9.1602	-15.0	109153	65.50	1	2.33E-04	-0.062203074	16.600390	25.441444	-6789.662629331	109248	-95.2	-0.022190	2.11	9.1522	0.0080					1483.9	1.3	8.989	8.103
			6.45	2.80	-309.511	1489.5	0.89	9.1867	-17.4	108836	65.31	1	2.34E-04	-0.072559177	22.457848	25.514543	-7897.026426734	108916	-80.0	-0.018760	1.50	9.1800	0.0067					1488.4	1.1	8.987	8.005
			6.48	3.00	-355.306	1491.7	0.90	9.2003	-19.9	108673	65.22	1	2.35E-04	-0.083541209	29.682673	25.551625	-9078.639598843	108558	114.2	0.026857	3.07	9.2099	-0.0097					1493.3	-1.6	8.971	7.425
			6.54	3.50	-483.611	1506.2	0.90	9.2897	-26.8	107619	64.59	1	2.40E-04	-0.115930216	56.065083	25.798294	-12476.328629781	107557	62.1	0.014878	0.92	9.2951	-0.0054					1507.1	-0.9	8.975	7.619
			6.60	4.00	-631.655	1523.1	0.91	9.3939	-34.6	106417	63.87	1	2.45E-04	-0.154836051	97.802917	26.085768	-16477.197723341	106402	15.0	0.003671	0.05	9.3953	-0.0013					1523.3	-0.2	8.978	7.724
			6.65	4.50	-799.438	1541.2	0.92	9.5056	-43.3	105158	63.12	1	2.51E-04	-0.200649599	160.406906	26.393481	-21099.950661595	105093	65.3	0.016385	1.07	9.5115	-0.0059					1542.2	-1.0	8.973	7.667
			6.70	5.00	-986.960	1564.2	0.94	9.6474	-52.7	103602	62.19	1	2.59E-04	-0.255164258	251.837028	26.784775	-26435.512914995	103630	-27.8	-0.007184	0.20	9.6448	0.0026					1563.8	0.4	8.980	7.778
			6.74	5.50	-1194.222	1587.6	0.95	9.7917	-62.8	102064	61.28	1	2.66E-04	-0.318055440	379.828846	27.182564	-32462.019752642	102013	51.5	0.013717	0.71	9.7967	-0.0049					1588.4	-0.8	8.973	7.707
			6.78	6.00	-1421.223	1616.4	0.97	9.9694	-73.4	100234	60.18	1	2.76E-04	-0.392369691	557.644843	27.672434	-39328.701287744	100241	-7.5	-0.002072	0.02	9.9686	0.0007					1616.3	0.1	8.977	7.756	Li computed from Rv vs Log(f)
			6.81	6.50	-1667.963	1648.6	0.99	10.1680	-84.5	98264	59.01	1	2.87E-04	-0.479018816	798.985730	28.220103	-47070.091376267	98316	-52.5	-0.015076	0.79	10.1625	0.0054					1647.7	0.9	8.980	7.784
			6.85	7.00	-1934.442	1690.8	1.01	10.4282	-95.5	95798	57.54	0	0.00E+00	0.000000000	0.000000	0.000000	0.000000000	96237	-438.9	0.000000	0.00	10.3807	0.0475					1683.1	7.7	9.010	7.980
			6.90	8.00	-2526.619	1778.0	1.07	10.9661	-118.7	91072	54.71	0	0.00E+00	0.000000000	0.000000	0.000000	0.000000000	91616	-544.4	0.000000	0.00	10.9010	0.0651					1767.4	10.6	9.017	7.971
			6.95	9.00	-3197.752	1893.0	1.14	11.6753	-141.1	85510	51.39	0	0.00E+00	0.000000000	0.000000	0.000000	0.000000000	86380	-870.0	0.000000	0.00	11.5579	0.1174					1874.0	19.0	9.041	8.031
			7.00	10.00	-3947.842	2037.0	1.22	12.5635	-161.8	79434	47.76	0	0.00E+00	0.000000000	0.000000	0.000000	0.000000000	80527	-1092.8	0.000000	0.00	12.3933	0.1702					2009.4	27.6	9.058	8.039
			7.04	11.00	-4776.889	2228.0	1.34	13.7415	-179.0	72593	43.66	0	0.00E+00	0.000000000	0.000000	0.000000	0.000000000	74058	-1464.7	0.000000	0.00	13.4704	0.2711					2184.0	44.0	9.087	8.072
			7.08	12.00	-5684.892	2469.0	1.48	15.2279	-192.3	65477	39.40	0	0.00E+00	0.000000000	0.000000	0.000000	0.000000000	66973	-1496.4	0.000000	0.00	14.8886	0.3393					2414.0	55.0	9.089	8.032
			7.11	13.00	-6671.853	2807.0	1.68	17.3126	-198.5	57563	34.66	0	0.00E+00	0.000000000	0.000000	0.000000	0.000000000	59272	-1709.0	0.000000	0.00	16.8151	0.4975					2726.3	80.7	9.106	8.029
			7.15	14.00	-7737.770	3276.0	1.97	20.2052	-197.2	49295	29.70	0	0.00E+00	0.000000000	0.000000	0.000000	0.000000000	50955	-1660.0	0.000000	0.00	19.5495	0.6557					3169.7	106.3	9.102	7.992
			7.18	15.00	-8882.644	3979.0	2.39	24.5410	-186.4	40562	24.45	0	0.00E+00	0.000000000	0.000000	0.000000	0.000000000	42022	-1460.2	0.000000	0.00	23.6921	0.8490					3841.4	137.6	9.086	7.946
			7.20	16.00	-10106.475	5233.0	3.14	32.2753	-161.3	30822	18.59	0	0.00E+00	0.000000000	0.000000	0.000000	0.000000000	32473	-1650.4	0.000000	0.00	30.6430	1.6322					4968.4	264.6	9.104	7.950
			7.23	17.00	-11409.263	7447.0	4.47	45.9304	-127.9	21644	13.06	0	0.00E+00	0.000000000	0.000000	0.000000	0.000000000	22307	-663.1	0.000000	0.00	44.5728	1.3576					7226.9	220.1	9.026	7.850
			7.26	18.00	-12791.007	14628.0	8.78	90.2202	-73.0	11011	6.65	0	0.00E+00	0.000000000	0.000000	0.000000	0.000000000	11526	-514.9	0.000000	0.00	86.2150	4.0053					13978.6	649.4	9.018	7.837
Derived parameters		esd +/-	sums >>>>>>>>>>>>					17	3.68E-03	-2.329359079	2405.826869	391.338654	-240557.198742793			7.44E-14	11.18
D	3.42E+00
a	111330.72	22.89	y obs - y calc
Li / uH	8.982247	0.0018
b = Ci / pF	7.802733	0.0283
chi^2/(n-2)	0.745537
esd of fit	0.86
Rv0	1456.35
				Incremental error analysis
X-over /MHz	19.01					R0	49.83	49.89	49.95	err contrib
				Li	8.959693	8.982247	8.981270	0.010789
				Ci	6.297673	7.802733	6.282543	-0.007565

				C2	10.1	10.3	10.5
				Li	8.796297	8.982247	9.144665	0.174184
				Ci	6.414655	7.802733	6.170287	-0.122184

				Accuracy
				esd Li	0.174528
				esd Ci	0.125647

				Li' vs Log(f)

## Sheet2
Variation of C1'm (nominal capacitance, measured @ 1.5915MHz) with frequency					To see details of fitting calculation show columns N-P
			Log(f)	f	Dial	Ci'm	esd C1'm	y	esd y	fit	weight	x	wx	wy	wxy	wx^2	y calc	e	we	we^2		<Ci'm>	obs-calc
				/MHz		/pF		1/C1'm			w					obs-calc
see sheet 4 for capcal			6.20	1.59	6.565	109.5	0.09	0.009136	0.000008	1	1.77E+10	0	1267366.0	161907604.81	11578.47	9.06E+01	0.009138	-0.000002	-31489.2	0.056		109.44	0.021
			6.23	1.70	6.560	109.4	0.09	0.009145	0.000008	1	1.77E+10	14.09	248781775666.7	161435373.42	2275048482.23	3.51E+12	0.009139	0.000006	110244.5	0.688		109.43	-0.075
			6.26	1.80	6.560	109.4	0.09	0.009145	0.000008	1	1.77E+10	27.91	492705695695.6	161435373.42	4505673062.96	1.38E+13	0.009139	0.000005	95054.0	0.512		109.42	-0.064
			6.28	1.90	6.560	109.4	0.09	0.009145	0.000008	1	1.77E+10	42.52	750568125440.5	161435373.42	6863761905.45	3.19E+13	0.009140	0.000004	78995.6	0.353		109.41	-0.054
			6.30	2.00	6.560	109.4	0.09	0.009145	0.000008	1	1.77E+10	57.91	1022369064901.3	161435373.42	9349315009.7	5.92E+13	0.009141	0.000004	62069.1	0.218		109.39	-0.042
			6.34	2.20	6.560	109.4	0.09	0.009145	0.000008	1	1.77E+10	91.08	1607786472970.7	161435373.42	14702814003.46	1.46E+14	0.009143	0.000001	25612.0	0.037		109.37	-0.017
			6.38	2.40	6.560	109.4	0.09	0.009145	0.000008	1	1.77E+10	127.4	2248957919903.8	161435373.42	20566170044.25	2.87E+14	0.009146	-0.000001	-14317.2	0.012		109.34	0.010
			6.41	2.60	6.555	109.2	0.09	0.009154	0.000008	1	1.76E+10	166.87	2934423959610.2	160964157.98	26860749479.63	4.90E+14	0.009148	0.000006	99272.0	0.560		109.31	-0.067
			6.45	2.80	6.555	109.2	0.09	0.009154	0.000008	1	1.76E+10	209.51	3684175571231.4	160964157.98	33723728547.72	7.72E+14	0.009151	0.000003	52581.0	0.157		109.28	-0.036
			6.48	3.00	6.560	109.4	0.09	0.009145	0.000008	1	1.77E+10	255.31	4506996493885.8	161435373.42	41215380448.77	1.15E+15	0.009154	-0.000009	-154937.3	1.360		109.25	0.105
			6.54	3.50	6.555	109.2	0.09	0.009154	0.000008	1	1.76E+10	383.61	6745661318684.6	160964157.98	61747559742.42	2.59E+15	0.009162	-0.000008	-138074.1	1.084		109.15	0.094
			6.60	4.00	6.550	109.1	0.09	0.009163	0.000008	1	1.75E+10	531.65	9312570265901.9	160493957.21	85327363730.26	4.95E+15	0.009171	-0.000008	-142599.0	1.161		109.04	0.097
			6.65	4.50	6.545	109.0	0.09	0.009172	0.000008	1	1.74E+10	699.44	12203764479492.6	160024769.79	111927397966.55	8.54E+15	0.009181	-0.000010	-168262.2	1.623		108.92	0.115
			6.70	5.00	6.540	108.9	0.09	0.009181	0.000008	1	1.74E+10	886.96	15415310154772.2	159556594.41	141520387196.97	1.37E+16	0.009193	-0.000012	-214815.6	2.655		108.78	0.146
			6.74	5.50	6.520	108.5	0.09	0.009217	0.000008	1	1.71E+10	1094.22	18722076414802.2	157693987.22	172552250979.73	2.05E+16	0.009206	0.000011	183703.0	1.972		108.63	-0.127
			6.78	6.00	6.515	108.4	0.09	0.009226	0.000008	1	1.70E+10	1321.22	22517568963258.8	157230852.47	207737023907.16	2.98E+16	0.009220	0.000006	96130.8	0.542		108.46	-0.066
			6.81	6.50	6.505	108.2	0.09	0.009244	0.000008	1	1.69E+10	1567.96	26513738081302.4	156307594.33	245084546995.19	4.16E+16	0.009235	0.000008	142094.2	1.194		108.28	-0.098
			6.85	7.00	6.500	108.1	0.09	0.009253	0.000008	1	1.68E+10	1834.44	30898123391162.8	155847468.31	285893213555.73	5.67E+16	0.009252	0.000001	15094.3	0.014		108.09	-0.010
			6.90	8.00	6.480	107.7	0.09	0.009289	0.000008	1	1.66E+10	2426.62	40233510273619.4	154016954.21	373740425316.5	9.76E+16	0.009289	0.000001	8799.8	0.005		107.66	-0.006
			6.95	9.00	6.460	107.2	0.09	0.009326	0.000008	1	1.63E+10	3097.75	50555702449381.9	152202361.53	471485143334.97	1.57E+17	0.009331	-0.000004	-73337.9	0.330		107.17	0.052
			7.00	10.00	6.435	106.7	0.09	0.009372	0.000008	1	1.60E+10	3847.84	61564754627573.5	149956383.22	577008433583.75	2.37E+17	0.009377	-0.000005	-78013.5	0.380		106.64	0.055
			7.04	11.00	6.405	106.1	0.09	0.009429	0.000008	1	1.56E+10	4676.89	73062979170070.3	147293646.37	688875965289.03	3.42E+17	0.009429	0.000000	-5699.7	0.002		106.06	0.004
			7.08	12.00	6.365	105.2	0.09	0.009504	0.000008	1	1.51E+10	5584.89	84498029288973.0	143797914.71	803095842906.17	4.72E+17	0.009485	0.000019	285658.5	5.393		105.42	-0.209
			7.11	13.00	6.350	104.9	0.09	0.009533	0.000008	1	1.49E+10	6571.85	98238427267161.9	142502976.86	936508555423.6	6.46E+17	0.009547	-0.000014	-207492.6	2.880		104.75	0.153
			7.15	14.00	6.310	104.1	0.09	0.009610	0.000008	1	1.45E+10	7637.77	110542978172800.0	139092012.28	1062352777850.46	8.44E+17	0.009613	-0.000003	-42886.2	0.127		104.02	0.032
			7.18	15.00	6.275	103.3	0.09	0.009679	0.000008	1	1.41E+10	8782.64	123549732181665.0	136157366.72	1195821674532.68	1.09E+18	0.009685	-0.000006	-80269.0	0.458		103.26	0.061
			7.20	16.00	6.235	102.5	0.09	0.009758	0.000009	1	1.36E+10	10006.47	136239071785460.0	132859975.91	1329460015034.5	1.36E+18	0.009761	-0.000003	-34066.6	0.085		102.45	0.026
			7.23	17.00	6.190	101.5	0.09	0.009849	0.000009	1	1.31E+10	11309.26	148380328207739.0	129221646.97	1461401550462.36	1.68E+18	0.009842	0.000007	93204.3	0.662		101.61	-0.073
			7.26	18.00	6.150	100.7	0.09	0.009931	0.000009	1	1.27E+10	12691.01	161082739836587.0	126050168.52	1599703609347.53	2.04E+18	0.009928	0.000003	37747.2	0.112		100.73	-0.030
			sums >>>>>>>					29	4.77E+11		1247773832677080.0	4435154323.69	11971306389718.2	9.15E+18			5.02E-07	24.634
Derived parameters		esd					Chi^2(/n-2) >>>>>		0.912
Denom	2.80E+30					esd of fit >>>>>>		0.955
a	0.009138	0.000002
C1' /pF	109.438	0.021					Ci'measured vs Log(f) (with expectation value)
b	6.23E-08	3.94E-10
L1 /nH	62.275	0.394

KT	11.63	< Xformer const. = ( N R0 / k Ri) + (1/N) -1
L2 /nH	50	20
L1(true)	66.574	1.764	nH	< corrected for L2

				C1'm obs-calc vs Log(f)

## Sheet3
Stray capacitance of voltage sampling network				Predicted C1 = C1' + C1s = C2 [( N R0 / k Ri) + (1/N) -1]
Parameter		esd +/-	Deriv dC1/dpar	(der*esd)^2
N =	12
R0 =	49.9	0.06	2.59	0.02
C2 /pF =	10.3	0.2	11.63	5.41
Ri =	49.76	0.06	-2.6	0.02
k =	0.959	0.0112	-134.77	2.28
				7.74	<<< sum, used to calculate esd of predicted C1.
KT	11.632	< transformer const = ( N R0 / k Ri) + (1/N) -1

C1' =	109.438	1.095
C1 pred =	119.805	2.782
C1s =	10.368	2.989

C1 Prediction for bridge evaluation (see sheet 5)
R0 =	50
C1 pred =	120.06

Self capacitance of transformer secondary				Ci' = Ci apparent + ( Csh * Ro / Ri ) + [ L2 / ( N Ro Rv ) ] + ( LH / Ri^2 ) - Cis - [ L0 / ( R0 Ri ) ] + C0 Ro / Ri
parameter		esd +/-
Csh / pF	0.00	0.00	< shield protrusion capacitance. Set to 0 for gen. side earth.
L2 / nH	50.00	20.00	< inductance of upper voltage sampling arm
L2 fit	1		< fitting flag =1 when L2 is included in fit on sheet 1, 0 otherwise.
RV0	1456.35		< optimal Rv
LH / nH	6.00	2.00	< inductance of sec. load resistor
Cis / pF	0.40	0.10	< strays accross sec winding
L0 / nH	13.00	3.00	< inductance of pri. transmission line
C0 / pF	3.50	0.50	< capacitance of pri. transmission line

Series for Ci'		esd +/-	Variance
Ci apparent	7.80	0.03	0.001	< from fit on sheet 1
Corr for Csh	0.00	0.00	0.000
Corr for L2	0.00	0.02	0.001	< inclusion depends on whether L2 is included in fit on sheet 1.
Corr for LH	2.42	0.81	0.652
Corr for Cis	-0.40	0.10	0.010
Corr for L0	-5.24	1.21	1.460
Corr for C0	3.51	0.50	0.251
Ci' / pF	8.10	1.54	2.37	Only valid if parameters have been filled in correctly!

lw / mm	228.00	< length of secondary winding wire
Ci' pred / pF	7.64	< predicted Ci' if phase velocity = c

## Sheet4
Data reduction for 500pF ref. cap.					C =	69.83	*exp( -	0.32	* x) -	56.91325	+	24.040788	* x
Non linearity at low settings is corrected by subtracting an exponential function f(x) =( C0-a)Exp(-px)					where x is the dial reading
seed for C0	12.92	<<< seed values are required because the fitting process is iterative
seed for -a	56.91	<<<
C0 - a	69.83					Show columns J-M for details of fitting calculation.
p	0.32
		Dial	f(x)	C meas	esd C	y	fit	w	wy	wx	wx^2	wxy	y calc	obs-calc	we	we^2		C calc	obs-calc	w ec	w (ec)^2
		x		/ pF		C - f(x)					e					ec
0 - 25pF range		0	69.83	15.05	1.06	-54.8	1	0.890	-48.74	0.00	0.00	0.00	-56.91	2.13	1.90	4.049		12.92	2.13	1.898	4.049
		1	50.71	17.40	0.87	-33.3	1	1.322	-44.04	1.32	1.32	-44.04	-32.87	-0.43	-0.57	0.250		17.83	-0.43	-0.575	0.250
0 - 250pF range		2	36.82	28.50	0.91	-8.3	1	1.197	-9.96	2.39	4.79	-19.92	-8.83	0.51	0.61	0.312		27.99	0.51	0.611	0.312
		3	26.74	41.50	0.97	14.8	1	1.072	15.82	3.21	9.64	47.46	15.21	-0.45	-0.48	0.214		41.95	-0.45	-0.479	0.214
		4	19.42	58.00	1.03	38.6	1	0.939	36.23	3.76	15.02	144.92	39.25	-0.67	-0.62	0.416		58.67	-0.67	-0.625	0.416
		5	14.10	76.00	1.10	61.9	1	0.820	50.79	4.10	20.51	253.94	63.29	-1.39	-1.14	1.583		77.39	-1.39	-1.140	1.583
		6	10.24	96.00	1.18	85.8	1	0.713	61.18	4.28	25.68	367.07	87.33	-1.57	-1.12	1.756		97.57	-1.57	-1.119	1.756
		7	7.43	118.00	1.27	110.6	1	0.618	68.34	4.33	30.28	478.35	111.37	-0.81	-0.50	0.402		118.81	-0.81	-0.498	0.402
		8	5.40	141.00	1.36	135.6	1	0.537	72.88	4.30	34.40	583.08	135.41	0.19	0.10	0.019		140.81	0.19	0.101	0.019
		9	3.92	163.00	1.45	159.1	1	0.474	75.45	4.27	38.42	679.09	159.45	-0.37	-0.18	0.066		163.37	-0.37	-0.177	0.066
		10	2.85	187.00	1.55	184.2	1	0.417	76.85	4.17	41.73	768.49	183.49	0.66	0.27	0.181		186.34	0.66	0.275	0.181
		11	2.07	212.00	1.65	209.9	1	0.368	77.30	4.05	44.55	850.27	207.54	2.40	0.88	2.117		209.60	2.40	0.883	2.117
		12	1.50	236.50	1.75	235.0	1	0.328	77.09	3.94	47.24	925.04	231.58	3.42	1.12	3.843		233.08	3.42	1.123	3.843
0 - 2500pF range		13	1.09	260.00	3.54	258.9	1	0.080	20.66	1.04	13.49	268.59	255.62	3.29	0.26	0.865		256.71	3.29	0.263	0.865
		14	0.79	280.00	3.62	279.2	1	0.076	21.31	1.07	14.96	298.29	279.66	-0.45	-0.03	0.015		280.45	-0.45	-0.034	0.015
		15	0.57	302.00	3.71	301.4	1	0.073	21.92	1.09	16.36	328.85	303.70	-2.27	-0.17	0.376		304.27	-2.27	-0.165	0.376
		16	0.42	327.00	3.81	326.6	1	0.069	22.52	1.10	17.65	360.35	327.74	-1.16	-0.08	0.092		328.16	-1.16	-0.080	0.092
		17	0.30	350.00	3.90	349.7	1	0.066	22.99	1.12	19.00	390.85	351.78	-2.08	-0.14	0.285		352.08	-2.08	-0.137	0.285
		18	0.22	375.00	4.00	374.8	1	0.063	23.42	1.13	20.25	421.63	375.82	-1.04	-0.07	0.068		376.04	-1.04	-0.065	0.068
		19	0.16	400.00	4.10	399.8	1	0.059	23.79	1.13	21.48	451.93	399.86	-0.02	0.00	0.000		400.02	-0.02	-0.001	0.000
		20	0.12	425.00	4.20	424.9	1	0.057	24.09	1.13	22.68	481.73	423.90	0.98	0.06	0.055		424.02	0.98	0.056	0.055
		21	0.08	448.00	4.29	447.9	1	0.054	24.32	1.14	23.94	510.62	447.94	-0.03	0.00	0.000		448.03	-0.03	-0.001	0.000
		22	0.06	470.00	4.38	469.9	1	0.052	24.50	1.15	25.23	538.91	471.98	-2.05	-0.11	0.218		472.05	-2.05	-0.107	0.218
		23	0.04	498.00	4.49	498.0	1	0.050	24.68	1.14	26.22	567.60	496.02	1.93	0.10	0.185		496.07	1.93	0.096	0.185
		24	0.03	520.00	4.58	520.0	1	0.048	24.79	1.14	27.46	594.92	520.07	-0.10	0.00	0.000		520.10	-0.10	-0.005	0.000
		25	0.02	542.00	4.67	542.0	1	0.046	24.87	1.15	28.68	621.81	544.11	-2.13	-0.10	0.208		544.13	-2.13	-0.098	0.208
		sums >>>>>>>>>					26	10.489	813.03	58.65	590.98	10869.79			0.00	17.576				0.000	17.576
D	2758.883
a	-56.913247
esd a	0.156871
b	24.040788
esd b	0.002784
Chi^2/n-2)	0.732319
esd fit	0.855756

## Sheet5
Bridge performance evaluation - change Rvset and Cvset to see the effect of different calibration choices.
N	12
R0	50
C2 /pF	10.3
Li /uH	8.982
Rv0	1453.44	<<< Guide value (estimated value for zero phase error at 0Hz).
Rvset	1459.00	<<< selected value (usually set to balance bridge at some chosen 'calibration' frequency, but can be arbitrary)
C1s /pF	10.368
L1 /nH	62.275
C1 pred	120.064					Show columns W-Z for details of fit.
Cv set 0	130.364	<<< Guide value (estimated value for zero magnitude error to zero at 0Hz)
C1 set	119.700
Cv set	130.000	<<< selected value (see note for Rvset)
			x					y				Determining the gradient of Phi vs. f.
			f	Rv	C1'm	C1'0	Cv	Xcv	Xcvset	U	Rbal	Xbal	|Zbal|	(|Zbal|/R0)-1	Phi				esd Phi	fit	weight					Phi calc	obs-calc
		Log(f)	/MHz	Ohms	/pF	/pF	/pF					Magn. err.	deg.				esd y		w	wx	wy	wxy	wx^2	y calc	e	we	we^2
		6.20	1.6	1469.2	109.46	109.38	130.05	-768.92	-769.23	3.66E-07	50.06	-0.15	50.06	0.001	-0.174				0.0500	0	0	0	0	0	0	-0.129	-0.045	0.0	0.000
		6.23	1.7	1469.2	109.35	109.28	129.95	-720.46	-720.16	3.76E-07	50.08	-0.13	50.08	0.002	-0.149				0.0200	1	2500	4250	-372	-632	7225	-0.144	-0.005	-12.6	0.064
		6.26	1.8	1470.0	109.35	109.28	129.95	-680.43	-680.15	3.84E-07	50.08	-0.14	50.08	0.002	-0.155				0.0075	1	17778	32000	-2760	-4968	57600	-0.157	0.002	36.1	0.073
		6.28	1.9	1470.6	109.35	109.28	129.95	-644.62	-644.35	3.91E-07	50.08	-0.14	50.08	0.002	-0.158				0.0075	1	17778	33778	-2816	-5351	64178	-0.171	0.013	224.4	2.833
		6.30	2.0	1472.7	109.35	109.28	129.95	-612.39	-612.13	3.97E-07	50.09	-0.16	50.09	0.002	-0.182				0.0075	1	17778	35556	-3234	-6468	71111	-0.185	0.003	51.0	0.146
		6.34	2.2	1475.9	109.35	109.28	129.95	-556.72	-556.49	4.07E-07	50.09	-0.18	50.09	0.002	-0.211				0.0075	1	17778	39111	-3748	-8247	86044	-0.212	0.001	25.1	0.035
		6.38	2.4	1480.0	109.35	109.28	129.95	-510.33	-510.11	4.14E-07	50.10	-0.22	50.10	0.002	-0.246				0.0075	1	17778	42667	-4378	-10508	102400	-0.240	-0.007	-116.1	0.759
		6.41	2.6	1485.2	109.25	109.17	129.84	-471.46	-470.87	4.20E-07	50.14	-0.24	50.14	0.003	-0.275				0.0075	1	17778	46222	-4897	-12733	120178	-0.267	-0.008	-146.7	1.211
		6.45	2.8	1489.5	109.25	109.17	129.84	-437.78	-437.24	4.24E-07	50.14	-0.27	50.14	0.003	-0.304				0.0075	1	17778	49778	-5404	-15132	139378	-0.295	-0.009	-164.9	1.530
		6.48	3.0	1491.7	109.35	109.28	129.95	-408.26	-408.09	4.28E-07	50.10	-0.28	50.10	0.002	-0.320				0.0075	1	17778	53333	-5693	-17079	160000	-0.322	0.002	35.0	0.069
		6.54	3.5	1506.2	109.25	109.17	129.84	-350.22	-349.79	4.32E-07	50.14	-0.34	50.14	0.003	-0.392				0.0075	1	17778	62222	-6971	-24398	217778	-0.391	-0.001	-21.6	0.026
		6.60	4.0	1523.1	109.14	109.07	129.73	-306.70	-306.07	4.33E-07	50.18	-0.41	50.19	0.004	-0.463				0.0075	1	17778	71111	-8224	-32895	284444	-0.460	-0.003	-52.8	0.157
		6.65	4.5	1541.2	109.03	108.96	129.63	-272.84	-272.06	4.32E-07	50.23	-0.46	50.23	0.005	-0.523				0.0075	1	17778	80000	-9305	-41872	360000	-0.528	0.005	87.5	0.431
		6.70	5.0	1564.2	108.93	108.85	129.52	-245.76	-244.85	4.29E-07	50.27	-0.52	50.27	0.005	-0.598				0.0075	1	17778	88889	-10626	-53128	444444	-0.597	-0.001	-11.7	0.008
		6.74	5.5	1587.6	108.50	108.43	129.10	-224.15	-222.59	4.26E-07	50.43	-0.56	50.43	0.009	-0.638				0.0075	0	0	0	0	0	0	-0.666	0.028	0.0	0.000
		6.78	6.0	1616.4	108.39	108.32	128.99	-205.64	-204.04	4.21E-07	50.47	-0.63	50.48	0.010	-0.711				0.0075	0	0	0	0	0	0	-0.734	0.024	0.0	0.000
		6.81	6.5	1648.6	108.18	108.11	128.78	-190.14	-188.35	4.14E-07	50.55	-0.69	50.56	0.011	-0.777				0.0075	0	0	0	0	0	0	-0.803	0.026	0.0	0.000
		6.85	7.0	1690.8	108.08	108.00	128.67	-176.70	-174.90	4.05E-07	50.60	-0.77	50.60	0.012	-0.869				0.0075	1	17778	124444	-15456	-108194	871111	-0.872	0.002	43.6	0.107
		6.90	8.0	1778.0	107.65	107.58	128.25	-155.13	-153.03	3.88E-07	50.76	-0.89	50.77	0.015	-1.002				0.0075	1	17778	142222	-17805	-142441	1137778	-1.009	0.008	137.8	1.068
		6.95	9.0	1893.0	107.23	107.15	127.82	-138.35	-136.03	3.66E-07	50.93	-1.02	50.94	0.019	-1.147				0.0075	1	17778	160000	-20385	-183461	1440000	-1.147	0.000	1.4	0.000
		7.00	10.0	2037.0	106.70	106.63	127.29	-125.03	-122.43	3.42E-07	51.13	-1.15	51.15	0.023	-1.284				0.0075	1	17778	177778	-22829	-228294	1777778	-1.284	0.000	-0.6	0.000
		7.04	11.0	2228.0	106.06	105.99	126.66	-114.23	-111.30	3.15E-07	51.38	-1.28	51.40	0.028	-1.427				0.0075	1	17778	195556	-25372	-279093	2151111	-1.422	-0.006	-100.2	0.565
		7.08	12.0	2469.0	105.22	105.15	125.81	-105.42	-102.02	2.86E-07	51.72	-1.40	51.74	0.035	-1.555				0.0075	1	17778	213333	-27647	-331764	2560000	-1.559	0.004	67.8	0.259
		7.11	13.0	2807.0	104.90	104.83	125.50	-97.55	-94.17	2.53E-07	51.85	-1.54	51.87	0.037	-1.703				0.0075	1	17778	231111	-30271	-393522	3004444	-1.696	-0.006	-113.0	0.719
		7.15	14.0	3276.0	104.05	103.99	124.66	-91.20	-87.45	2.18E-07	52.19	-1.67	52.22	0.044	-1.835				0.0075	1	17778	248889	-32630	-456819	3484444	-1.834	-0.002	-29.1	0.048
		7.18	15.0	3979.0	103.32	103.25	123.92	-85.62	-81.62	1.81E-07	52.49	-1.80	52.52	0.050	-1.969				0.0075	1	17778	266667	-35006	-525094	4000000	-1.971	0.002	37.6	0.079
		7.20	16.0	5233.0	102.48	102.41	123.08	-80.82	-76.52	1.38E-07	52.84	-1.95	52.88	0.058	-2.117				0.0075	1	17778	284444	-37641	-602252	4551111	-2.109	-0.009	-153.9	1.333
		7.23	17.0	7447.0	101.53	101.47	122.14	-76.65	-72.02	9.80E-08	53.24	-2.08	53.28	0.066	-2.236				0.0075	1	17778	302222	-39753	-675793	5137778	-2.246	0.010	177.3	1.768
		7.26	18.0	14628.0	100.70	100.63	121.30	-72.89	-68.01	5.02E-08	53.60	-2.23	53.64	0.073	-2.384				0.0075	1	17778	320000	-42374	-762734	5760000	-2.383	0.000	-1.3	0.000
					Sums >>>>		25	429167	3305583.33	-415597.07	-4922871.66	37990336.11			0	13.29
	Phase error vs f					Parameter		+/- esd					Chi^2/(n-2) >>>>		0.577723
					D	5.38E+12					esd of an obs of unit w >>>>			0.760
					a	0.090062	0.002020	phase intercept at 0Hz
					b	-0.137419	0.000215	degrees / MHz
					tp	0.381718	0.000596	ns (propagation delay)

					Phase err. Deviation from linearity vs. Log(f)

		Magnitude error vs f