## Sheet1
FT50-61, 12 turns 0.9mm wire. Gen side shield earth. 3.5pF from load terminal to 1-turn winding.. Lsec = 9.25uH @ 1.5915MHz.. L-bal coil.					D. W. Knight. June 2007.			Version	1.01
		esd +/-					Show columns N-Q to see deatails of fitting procedure.					See sheet 2 for C1'm vs frequency
N =	12.00					Li' = N R0 C2 Rv
R0 =	49.89	0.06					from fit	from fit
C2+Cx/pF	10.30	0.20	< Adjusted to reproduce Li as measured elsewhere.					Ci =	Li =
L2 / nH	900.00	20.00					Li computed from Rv
L2 fit	1	< 1 to include L2 in fit, 0 to exclude it.
1/(N R0 C2)	1.62E+08					1.227	8.938
			Log (f)	f	x	Rv	esd Rv	Li'	Corr(L2)	y	esd y	fit	weight	w x	w x^2	w y	w x y	y calc	obs-calc	w e	w e^2	Li' calc	Li'					Computed	Computed
				/MHz	-(2 pi f)^2	Ohms	Ohms	/ uH					w					e			/ uH	obs-calc					Li /uH	Ci /pF
			6.20	1.59	-100.000	1450.1	0.87	8.9419	-103.7	111729.36	67.1	1	2.22E-04	-0.022210466	2.221048	24.815592	-2481.561022109	111757.64	-28.28	-0.006281	0.18	8.9396	0.0023					8.932	0.473
			6.23	1.70	-114.093	1450.3	0.87	8.9431	-118.3	111699.34	67.1	1	2.22E-04	-0.025347476	2.891960	24.815770	-2831.296360390	111740.35	-41.01	-0.009111	0.37	8.9399	0.0033					8.932	0.549
			6.26	1.80	-127.910	1450.4	0.87	8.9438	-132.6	111677.32	67.1	1	2.22E-04	-0.028421159	3.635352	24.814299	-3173.998754315	111723.40	-46.09	-0.010240	0.47	8.9401	0.0037					8.931	0.550
			6.28	1.90	-142.517	1450.1	0.87	8.9419	-147.7	111685.28	67.1	1	2.22E-04	-0.031653686	4.511191	24.805803	-3535.250764059	111705.49	-20.21	-0.004488	0.09	8.9403	0.0016					8.928	0.332
Calibration freq. >>>			6.30	2.00	-157.914	1450.4	0.87	8.9438	-163.7	111646.22	67.1	1	2.22E-04	-0.035087850	5.540851	24.807389	-3917.425816568	111686.60	-40.38	-0.008973	0.36	8.9405	0.0032					8.928	0.446
			6.34	2.20	-191.076	1450.7	0.87	8.9456	-198.0	111588.77	67.1	1	2.22E-04	-0.042473864	8.115716	24.804881	-4739.606084668	111645.93	-57.16	-0.012707	0.73	8.9410	0.0046					8.927	0.489
			6.38	2.40	-227.396	1448.8	0.87	8.9339	-236.0	111697.42	67.2	1	2.22E-04	-0.050415090	11.464174	24.764038	-5631.235507034	111601.38	96.04	0.021293	2.04	8.9416	-0.0077					8.912	-0.233
			6.41	2.60	-266.874	1450.6	0.87	8.9450	-276.6	111517.91	67.1	1	2.22E-04	-0.059314821	15.829590	24.785712	-6614.664744284	111552.96	-35.05	-0.007791	0.27	8.9422	0.0028					8.919	0.322
			6.45	2.80	-309.511	1450.0	0.87	8.9413	-320.9	111519.85	67.1	1	2.22E-04	-0.068734259	21.273995	24.765644	-7665.234083087	111500.67	19.18	0.004260	0.08	8.9428	-0.0015					8.911	0.128
			6.48	3.00	-355.306	1448.4	0.87	8.9314	-368.8	111595.51	67.2	1	2.22E-04	-0.078730086	27.973253	24.727784	-8785.924084684	111444.50	151.01	0.033462	5.05	8.9435	-0.0121					8.897	-0.236
			6.54	3.50	-483.611	1450.1	0.87	8.9419	-501.4	111331.67	67.1	1	2.22E-04	-0.107412093	51.945628	24.727265	-11958.367664940	111287.13	44.54	0.009893	0.44	8.9455	-0.0036					8.895	0.098
			6.60	4.00	-631.655	1450.3	0.87	8.9431	-654.7	111162.86	67.1	1	2.22E-04	-0.140332048	88.641395	24.696583	-15599.712021267	111105.55	57.31	0.012733	0.73	8.9477	-0.0046					8.882	0.099
			6.65	4.50	-799.438	1451.6	0.87	8.9512	-827.9	110889.55	67.0	1	2.23E-04	-0.177926294	142.241033	24.680047	-19730.166383259	110899.76	-10.21	-0.002272	0.02	8.9503	0.0008					8.873	0.204
			6.70	5.00	-986.960	1453.1	0.87	8.9604	-1021.1	110581.08	67.0	1	2.23E-04	-0.220116298	217.246078	24.662283	-24340.697555043	110669.76	-88.68	-0.019777	1.75	8.9533	0.0071					8.864	0.282
			6.78	6.00	-1421.223	1457.7	0.87	8.9888	-1465.7	109784.27	66.7	0	0.00E+00	0.000000000	0.000000	0.000000	0.000000000	110137.12	-352.85	0.000000	0.00	8.9603	0.0284					8.850	0.444
			6.85	7.00	-1934.442	1468.9	0.88	9.0578	-1979.8	108421.95	66.2	0	0.00E+00	0.000000000	0.000000	0.000000	0.000000000	109507.64	-1085.69	0.000000	0.00	8.9696	0.0882					8.867	0.764
			6.90	8.00	-2526.619	1476.2	0.89	9.1028	-2573.0	107282.74	65.9	0	0.00E+00	0.000000000	0.000000	0.000000	0.000000000	108781.33	-1498.58	0.000000	0.00	8.9803	0.1225					8.853	0.801
			6.95	9.00	-3197.752	1485.8	0.89	9.1620	-3235.4	105910.53	65.5	0	0.00E+00	0.000000000	0.000000	0.000000	0.000000000	107958.16	-2047.63	0.000000	0.00	8.9933	0.1687					8.844	0.855	Ci computed from Rv
			7.00	10.00	-3947.842	1493.0	0.90	9.2064	-3975.1	104644.51	65.2	0	0.00E+00	0.000000000	0.000000	0.000000	0.000000000	107038.16	-2393.65	0.000000	0.00	9.0079	0.1985					8.814	0.826
			7.08	12.00	-5684.892	1505.3	0.90	9.2823	-5677.4	102054.69	64.6	0	0.00E+00	0.000000000	0.000000	0.000000	0.000000000	104907.62	-2852.93	0.000000	0.00	9.0428	0.2395					8.718	0.730
			7.15	14.00	-7737.770	1519.2	0.91	9.3680	-7656.8	99089.54	64.0	0	0.00E+00	0.000000000	0.000000	0.000000	0.000000000	102389.71	-3300.18	0.000000	0.00	9.0871	0.2809					8.603	0.663
			7.20	16.00	-10106.475	1528.3	0.92	9.4241	-9941.2	96169.56	63.7	0	0.00E+00	0.000000000	0.000000	0.000000	0.000000000	99484.43	-3314.88	0.000000	0.00	9.1386	0.2855					8.438	0.571
			7.26	18.00	-12791.007	1521.8	0.91	9.3840	-12635.6	93928.41	63.9	0	0.00E+00	0.000000000	0.000000	0.000000	0.000000000	96191.79	-2263.37	0.000000	0.00	9.1889	0.1952					8.180	0.416
			7.30	20.00	-15791.367	1518.6	0.91	9.3643	-15632.3	91156.19	64.1	0	0.00E+00	0.000000000	0.000000	0.000000	0.000000000	92511.77	-1355.57	0.000000	0.00	9.2469	0.1174					7.927	0.322
			7.34	22.00	-19107.554	1503.4	0.90	9.2706	-19106.4	88761.84	64.7	0	0.00E+00	0.000000000	0.000000	0.000000	0.000000000	88444.38	317.46	0.000000	0.00	9.2979	-0.0274					7.616	0.210
			7.38	24.00	-22739.569	1485.9	0.89	9.1627	-23006.0	86132.65	65.5	0	0.00E+00	0.000000000	0.000000	0.000000	0.000000000	83989.62	2143.04	0.000000	0.00	9.3462	-0.1835					7.298	0.121
Calibration freq. >>>			7.41	26.00	-26687.410	1463.4	0.88	9.0239	-27415.2	83401.46	66.5	0	0.00E+00	0.000000000	0.000000	0.000000	0.000000000	79147.49	4253.97	0.000000	0.00	9.3841	-0.3602					6.966	0.040
			7.45	28.00	-30951.079	1430.9	0.86	8.8235	-32517.3	80816.33	68.0	0	0.00E+00	0.000000000	0.000000	0.000000	0.000000000	73917.99	6898.35	0.000000	0.00	9.3954	-0.5719					6.610	-0.047
			7.48	30.00	-35530.576	1397.3	0.84	8.6163	-38226.1	77832.75	69.6	0	0.00E+00	0.000000000	0.000000	0.000000	0.000000000	68301.11	9531.63	0.000000	0.00	9.3873	-0.7710					6.264	-0.118
Derived parameters		esd +/-	sums >>>>>>>>>>>>					14	3.11E-03	-1.088175488	603.531265	346.673089	-121005.140845707			-7.60E-14	12.60
D	6.93E-01
a	111880.29	30.24
Li / uH	8.938125	0.0024		y obs - y calc
b = Ci / pF	1.226526	0.0687
chi^2/(n-2)	1.050
esd of fit	1.02
Rv0	1449.49
				Incremental error analysis
X-over /MHz	48.07					R0	49.83	49.89	49.95	err contrib.
				Li	8.994662	8.938125	9.016323	0.010831
				Ci	6.173432	1.226526	6.158601	-0.007416

				C2	10.1	10.3	10.5
				Li	8.828914	8.938125	9.182070	0.176578
				Ci	6.289328	1.226526	6.047431	-0.120949

				Accuracy
				esd Li	0.176926
				esd Ci	0.139271

				Li' vs Log(f)

## Sheet2
Variation of C1'm (nominal capacitance, measured @ 1.5915MHz) with frequency					To see details of fitting calculation show columns N-P
			Log(f)	f	Dial	Ci'm	esd C1'm	y	esd y	fit	weight	x	wx	wy	wxy	wx^2	y calc	e	we	we^2		<Ci'm>	obs-calc
				/MHz		/pF		1/C1'm			w					obs-calc
			6.20	1.59	8.100	107.51	0.63	0.009302	0.000054	1	3.42E+08	0.0	24455	3180867	227.47	1.75E+00	0.009295	0.000007	2374.5	0.016		107.59	-0.080
			6.23	1.70	8.100	107.51	0.13	0.009302	0.000011	1	8.55E+09	14.1	120479379186	79521684	1120669423	1.70E+12	0.009295	0.000007	59352.2	0.412		107.59	-0.080
			6.26	1.80	8.100	107.51	0.10	0.009302	0.000009	1	1.34E+10	27.9	372822201428	124252631	3467900019	1.04E+13	0.009295	0.000007	92721.2	0.644		107.59	-0.080
			6.28	1.90	8.100	107.51	0.10	0.009302	0.000009	1	1.34E+10	42.5	567942411246	124252631	5282860011	2.41E+13	0.009295	0.000007	92703.5	0.643		107.59	-0.080
			6.30	2.00	8.100	107.51	0.08	0.009302	0.000007	1	2.09E+10	57.9	1208765092865	194144737	11243634293	7.00E+13	0.009295	0.000007	144820.1	1.005		107.59	-0.080
			6.34	2.20	8.100	107.51	0.08	0.009302	0.000007	1	2.09E+10	91.1	1900914485803	194144737	17681836964	1.73E+14	0.009295	0.000007	144757.4	1.004		107.59	-0.080
			6.38	2.40	8.100	107.51	0.08	0.009302	0.000007	1	2.09E+10	127.4	2658982868545	194144737	24733201795	3.39E+14	0.009295	0.000007	144688.8	1.003		107.59	-0.080
			6.41	2.60	8.100	107.51	0.08	0.009302	0.000007	1	2.09E+10	166.9	3482970241090	194144737	32397728785	5.81E+14	0.009295	0.000007	144614.2	1.002		107.59	-0.080
			6.45	2.80	8.095	107.49	0.08	0.009303	0.000007	1	2.09E+10	209.5	4370809302959	194075895	40660994943	9.16E+14	0.009295	0.000008	167406.9	1.343		107.59	-0.093
			6.48	3.00	8.105	107.52	0.08	0.009301	0.000007	1	2.09E+10	255.3	5331222021078	194213594	49583848973	1.36E+15	0.009295	0.000006	121557.4	0.708		107.59	-0.067
			6.54	3.50	8.095	107.49	0.08	0.009303	0.000007	1	2.09E+10	383.6	8002875725183	194075895	74449573713	3.07E+15	0.009295	0.000008	167078.0	1.338		107.59	-0.093
			6.60	4.00	8.095	107.49	0.08	0.009303	0.000007	1	2.09E+10	531.7	11091367580815	194075895	103181358382	5.90E+15	0.009295	0.000008	166798.3	1.334		107.59	-0.092
			6.65	4.50	8.090	107.48	0.08	0.009304	0.000007	1	2.09E+10	699.4	14584759251684	194007070	135695908853	1.02E+16	0.009295	0.000009	189338.9	1.719		107.59	-0.105
			6.70	5.00	8.090	107.48	0.08	0.009304	0.000007	1	2.09E+10	887.0	18494999255841	194007070	172076596532	1.64E+16	0.009295	0.000009	188984.8	1.713		107.59	-0.105
			6.78	6.00	8.080	107.46	0.08	0.009306	0.000007	1	2.08E+10	1321.2	27524241267341	193869469	256144808240	3.64E+16	0.009295	0.000011	233832.3	2.625		107.59	-0.130
			6.85	7.00	8.080	107.46	0.08	0.009306	0.000007	1	2.08E+10	1834.4	38215831575732	193869469	355642386492	7.01E+16	0.009295	0.000011	232864.1	2.603		107.59	-0.129
			6.90	8.00	8.120	107.56	0.08	0.009297	0.000007	1	2.09E+10	2426.6	50743868844234	194420265	471783854877	1.23E+17	0.009295	0.000002	48679.2	0.113		107.58	-0.027
			6.95	9.00	8.130	107.58	0.08	0.009295	0.000007	1	2.09E+10	3097.8	64839418745695	194558126	602692790811	2.01E+17	0.009295	0.000000	1477.6	0.000		107.58	-0.001
			7.00	10.00	8.170	107.68	0.08	0.009286	0.000007	1	2.10E+10	3847.8	80844516268995	195110225	750753270042	3.11E+17	0.009295	-0.000009	-184324.7	1.617		107.58	0.102
			7.08	12.00	8.205	107.77	0.08	0.009279	0.000007	1	2.11E+10	5584.9	117728780474707	195594167	1092372322573	6.58E+17	0.009295	-0.000017	-349830.9	5.806		107.58	0.192
			7.15	14.00	8.235	107.85	0.08	0.009272	0.000007	1	2.11E+10	7637.8	161459292864968	196009610	1497076292461	1.23E+18	0.009296	-0.000023	-493429.1	11.517		107.58	0.271
			7.20	16.00	8.270	107.94	0.08	0.009265	0.000007	1	2.12E+10	10006.5	212231520303980	196495038	1966222665053	2.12E+18	0.009296	-0.000031	-661684.7	20.643		107.58	0.362
			7.26	18.00	8.270	107.94	0.08	0.009265	0.000007	1	2.12E+10	12691.0	269168893080349	196495038	2493719959899	3.42E+18	0.009296	-0.000031	-666840.7	20.966		107.57	0.365
			7.30	20.00	8.255	107.90	0.08	0.009268	0.000007	1	2.12E+10	15691.4	332334829807527	196286899	3080009784822	5.21E+18	0.009296	-0.000028	-602323.0	17.129		107.57	0.330
			7.34	22.00	8.220	107.81	0.08	0.009275	0.000007	1	2.11E+10	19007.6	401243963183806	195801815	3721713595814	7.63E+18	0.009297	-0.000021	-445250.1	9.391		107.57	0.245
			7.38	24.00	8.170	107.68	0.08	0.009286	0.000007	1	2.10E+10	22639.6	475665342058318	195110225	4417211302345	1.08E+19	0.009297	-0.000010	-220077.8	2.305		107.56	0.121
			7.41	26.00	8.095	107.49	0.08	0.009303	0.000007	1	2.09E+10	26587.4	554665934172071	194075895	5159975460128	1.47E+19	0.009297	0.000006	117574.7	0.663		107.56	-0.065
			7.45	28.00	8.055	107.39	0.08	0.009312	0.000007	1	2.08E+10	30851.1	641183055105708	193525751	5970478307385	1.98E+19	0.009298	0.000014	292140.9	4.107		107.55	-0.162
			7.48	30.00	7.925	107.06	0.08	0.009340	0.000007	1	2.05E+10	35430.6	727338910304434	191744963	6793634459753	2.58E+19	0.009298	0.000042	869995.9	36.870		107.55	-0.488
			sums >>>>>>>					29	5.59E+11		4227377307900040	5195209137	39301007373609	9.21E+19			8.63E-07	150.239
Derived parameters		esd					Chi^2(/n-2) >>>>>		5.564
Denom	3.36E+31					esd of fit >>>>>>		2.359
a	0.009295	0.000004					Ci'measured vs Log(f) (with expectation value)
C1' /pF	107.587	0.045
b	9.06E-11	3.04E-10
L1 /nH	0.091	0.304

KT	11.63	< Transformer const. = ( N R0 / k Ri) + (1/N) -1
L2 / nH	900.00	20.00
L1(true)	77.5	1.75	< corrected for L2

				C1'm obs-calc vs Log(f)

## Sheet3
Stray capacitance of voltage sampling network				Predicted C1 = C1' + C1s = C2 [( (1+Cx/C2) N R0 / k Ri ) + (1/N) -1]
		esd	Deriv dC1/dpar	(der*esd)^2
N =	12
R0 =	49.89	0.06	2.59	0.02
C2+Cx /pF =	10.3	0.2	11.63	5.41
Cx /pF	0	0
C2 /pF	10.3
1+Cx/C2	1
Ri =	49.77	0.06	-2.6	0.02
k =	0.959	0.0112	-134.72	2.28
				7.73	<<< sum
KT	11.627	< Transformer const. = [ (1+Cx/C2) N R0 / k Ri ] + (1/N) -1

C1' =	107.587	1.077
C1 pred =	119.753	2.781
C1s =	12.166	2.982

C1 prediction for bridge evaluation (see sheet 5)
R0 =	50
C1 pred =	120.038

Self capacitance of transformer secondary				Ci' = Ci apparent + ( Csh * Ro / Ri ) + [ L2 / ( N Ro Rv ) ] + ( LH / Ri^2 ) - Cis - [ L0 / ( R0 Ri ) ] + (C0 Ro / Ri) - [(N-1)Cx R0/Ri] -Cx C2/(N(Cx+C2)
parameter		esd +/-
Cqi / pF	3.50	0.20	< neutralising capacitor from gen port to 1 turn current injection winding.
L2 / nH	900.00	20.00	< inductance of upper voltage sampling arm
L2 fit	1		< =1 when L2 is included in fit on sheet 1, 0 otherwise.
RV0	1449.49		< optimal Rv
LH / nH	15.00	2.00	< inductance of sec. load resistor
Cis / pF	0.40	0.10	< strays accross sec winding
L0 / nH	13.00	3.00	< inductance of pri. transmission line
C0 / pF	3.50	0.50	< capacitance of pri. transmission line
Cn0 /pF	3.50	0.20	< neutralising capacitor across C0.

Series for Ci'		esd +/-	Variance
Ci apparent	1.23	0.07	0.005	< from fit on sheet 1
Corr for Cqi	3.51	0.20	0.040
Corr for Cx	0.00	0.00	0.000
Corr for L2	0.00	0.02	0.001	< inclusion depends on whether L2 is included in fit on sheet 1.
Corr for LH	6.06	0.81	0.652
Corr for Cis	-0.40	0.10	0.010
Corr for L0	-5.24	1.21	1.460
Corr for C0	7.02	0.54	0.291
Ci' / pF	12.17	1.57	2.46	Only valid if parameters have been filled in correctly!

lw / mm	228.00	< length of secondary winding wire
Ci' pred / pF	7.64	< predicted Ci' if phase velocity = c

## Sheet4
Data reduction for 8-48 reference capacitor with 82pF in parallel. Data for dial readings 0 and 18 are excluded from fit (end effects).
		Dial	C /pF	esd C	fit	w	wy	wx	wx^2	wxy	y calc	obs-calc	we	we^2
		x	y					C calc	e
		0	89.0	0.20	0	0.000	0.00	0.00	0.00	0.00	86.92	2.08	0.00	0.000
		1	90.0	0.20	1	25.000	2250.00	25.00	25.00	2250.00	89.46	0.54	13.48	7.269
		2	92.0	0.20	1	25.000	2300.00	50.00	100.00	4600.00	92.00	0.00	-0.06	0.000
		3	94.5	0.20	1	25.000	2362.50	75.00	225.00	7087.50	94.54	-0.04	-1.10	0.049
		4	97.0	0.20	1	25.000	2425.00	100.00	400.00	9700.00	97.09	-0.09	-2.14	0.184
		5	99.5	0.20	1	25.000	2487.50	125.00	625.00	12437.50	99.63	-0.13	-3.19	0.406
		6	102.0	0.20	1	25.000	2550.00	150.00	900.00	15300.00	102.17	-0.17	-4.23	0.715
		7	104.5	0.20	1	25.000	2612.50	175.00	1225.00	18287.50	104.71	-0.21	-5.27	1.111
		8	107.0	0.20	1	25.000	2675.00	200.00	1600.00	21400.00	107.25	-0.25	-6.31	1.593
		9	110.0	0.20	1	25.000	2750.00	225.00	2025.00	24750.00	109.79	0.21	5.15	1.060
		10	112.0	0.20	1	25.000	2800.00	250.00	2500.00	28000.00	112.34	-0.34	-8.39	2.819
		11	115.0	0.20	1	25.000	2875.00	275.00	3025.00	31625.00	114.88	0.12	3.06	0.375
		12	117.5	0.20	1	25.000	2937.50	300.00	3600.00	35250.00	117.42	0.08	2.02	0.164
		13	120.0	0.20	1	25.000	3000.00	325.00	4225.00	39000.00	119.96	0.04	0.98	0.038
		14	122.5	0.20	1	25.000	3062.50	350.00	4900.00	42875.00	122.50	0.00	-0.06	0.000
		15	125.0	0.20	1	25.000	3125.00	375.00	5625.00	46875.00	125.04	-0.04	-1.10	0.049
		16	128.0	0.20	1	25.000	3200.00	400.00	6400.00	51200.00	127.59	0.41	10.36	4.289
		17	130.0	0.20	1	25.000	3250.00	425.00	7225.00	55250.00	130.13	-0.13	-3.19	0.406
		18	131.0	0.20	0	0.000	0.00	0.00	0.00	0.00	132.67	-1.67	0.00	0.000
		sums >>>>>>>>>			17	425.000	46662.50	3825.00	44625.00	445887.50			-1.49E-11	20.527
D	4335000
a	86.919118		Capacitance vs dial reading
esd a	0.014087
b	2.541667
esd b	0.000134
Chi^2/n-2)	1.368464
esd fit	1.169814

## Sheet5
Bridge performance evaluation				FT50-61, 12 turns 0.9mm wire. Gen side shield earth. 3.5pF from load terminal to 1-turn winding.. Lsec = 9.25uH @ 1.5915MHz.. L-bal coil.
N	12
R0	50
C2 /pF	10.3
Li /uH	8.938
Rv0	1446.30	<<< Guide value (estimated value for zero phase error at 0Hz)
Rvset	1450.00	<<< Selected value
C1s /pF	12.166
L1 /nH	0.091
C1 pred	120.038								| << - - show hidden columns for details of fit - - >> |
Cv set 0	130.338	<<< Guide value (est. value for zero magnitude error at 0Hz)
C1 set	119.650
Cv set	129.950	<<< Selected value
			x						y				| - - - Determining the gradient of Phi vs f: y=phi, x=f
			f	Rv	C1'm	C1'0	Cv	Xcv	Xcvset	U	Rbal	Xbal	|Zbal|	(|Zbal|/R0)-1	Phi				esd phi	fit	weight					Phi calc	obs-calc
		Log(f)	/MHz	/Ohms	/pF	/pF	/pF				Ohms	Ohms	Ohms	Magn. err.	/deg.					w	wx	wy	wxy	wx^2	Y calc	e	we	we^2
		6.20	1.6	1450.1	107.51	107.51	129.97	-769.4	-769.5	3.71E-07	49.994	-0.005	49.994	-0.0001	-0.006				0.0500	1	400.00	636.6	-2.3	-3.7	1013.2	-0.032	0.027	10.608	0.281303
		6.23	1.7	1450.3	107.51	107.51	129.97	-720.3	-720.4	3.81E-07	49.995	-0.008	49.995	-0.0001	-0.009				0.0500	1	400.00	680.0	-3.5	-5.9	1156.0	-0.032	0.024	9.473	0.224361
		6.26	1.8	1450.4	107.51	107.51	129.97	-680.3	-680.4	3.90E-07	49.995	-0.009	49.995	-0.0001	-0.010				0.0500	1	400.00	720.0	-4.0	-7.2	1296.0	-0.033	0.023	9.022	0.203510
		6.28	1.9	1450.1	107.51	107.51	129.97	-644.5	-644.6	3.97E-07	49.993	-0.005	49.993	-0.0001	-0.005				0.0500	1	400.00	760.0	-2.1	-4.0	1444.0	-0.033	0.027	10.955	0.300018
Calibration freq. >>>		6.30	2.0	1450.4	107.51	107.51	129.97	-612.3	-612.4	4.04E-07	49.995	-0.008	49.995	-0.0001	-0.009				0.0500	1	400.00	800.0	-3.7	-7.4	1600.0	-0.033	0.023	9.362	0.219135
		6.34	2.2	1450.7	107.51	107.51	129.97	-556.6	-556.7	4.14E-07	49.995	-0.011	49.995	-0.0001	-0.013				0.0500	1	400.00	880.0	-5.1	-11.1	1936.0	-0.033	0.020	8.092	0.163714
		6.38	2.4	1448.8	107.51	107.51	129.97	-510.2	-510.3	4.23E-07	49.988	0.010	49.988	-0.0002	0.012				0.0500	1	400.00	960.0	4.7	11.2	2304.0	-0.033	0.045	17.891	0.800213
		6.41	2.6	1450.6	107.51	107.51	129.97	-471.0	-471.1	4.30E-07	49.994	-0.009	49.994	-0.0001	-0.010				0.0500	1	400.00	1040.0	-4.0	-10.3	2704.0	-0.033	0.023	9.309	0.216660
		6.45	2.8	1450.0	107.49	107.49	129.96	-437.4	-437.4	4.36E-07	49.996	-0.001	49.996	-0.0001	-0.001				0.0500	1	400.00	1120.0	-0.5	-1.4	3136.0	-0.033	0.032	12.853	0.413005
		6.48	3.0	1448.4	107.52	107.52	129.99	-408.1	-408.2	4.41E-07	49.983	0.011	49.983	-0.0003	0.012				0.0500	1	400.00	1200.0	5.0	14.9	3600.0	-0.034	0.046	18.383	0.844875
		6.54	3.5	1450.1	107.49	107.49	129.96	-349.9	-349.9	4.49E-07	49.996	-0.002	49.996	-0.0001	-0.002				0.0500	1	400.00	1400.0	-0.8	-2.7	4900.0	-0.034	0.032	12.821	0.410920
		6.60	4.0	1450.3	107.49	107.49	129.96	-306.2	-306.2	4.55E-07	49.997	-0.003	49.997	-0.0001	-0.003				0.0500	1	400.00	1600.0	-1.3	-5.3	6400.0	-0.034	0.031	12.441	0.386962
		6.65	4.5	1451.6	107.48	107.48	129.95	-272.2	-272.2	4.59E-07	50.003	-0.010	50.003	0.0001	-0.011				0.0500	1	400.00	1800.0	-4.5	-20.3	8100.0	-0.035	0.024	9.435	0.222542
		6.70	5.0	1453.1	107.48	107.48	129.95	-245.0	-244.9	4.62E-07	50.004	-0.017	50.004	0.0001	-0.020				0.0500	1	400.00	2000.0	-8.0	-39.8	10000.0	-0.035	0.015	6.149	0.094516
		6.78	6.0	1457.7	107.46	107.46	129.92	-204.2	-204.1	4.64E-07	50.016	-0.035	50.016	0.0003	-0.040				0.0500	1	400.00	2400.0	-16.0	-96.2	14400.0	-0.036	-0.004	-1.586	0.006285
		6.85	7.0	1468.9	107.46	107.46	129.92	-175.0	-175.0	4.63E-07	50.020	-0.075	50.020	0.0004	-0.086				0.0500	1	400.00	2800.0	-34.5	-241.5	19600.0	-0.037	-0.049	-19.705	0.970679
		6.90	8.0	1476.2	107.56	107.56	130.02	-153.0	-153.1	4.62E-07	49.982	-0.096	49.982	-0.0004	-0.110				0.0500	1	400.00	3200.0	-43.8	-350.5	25600.0	-0.038	-0.072	-28.676	2.055806
		6.95	9.0	1485.8	107.58	107.58	130.05	-136.0	-136.1	4.60E-07	49.972	-0.116	49.973	-0.0005	-0.132				0.0500	1	400.00	3600.0	-53.0	-476.7	32400.0	-0.039	-0.094	-37.488	3.513386
		7.00	10.0	1493.0	107.68	107.68	130.15	-122.3	-122.5	4.58E-07	49.933	-0.127	49.933	-0.0013	-0.146				0.0500	1	400.00	4000.0	-58.3	-582.5	40000.0	-0.040	-0.106	-42.425	4.499619
		7.08	12.0	1505.3	107.77	107.77	130.24	-101.8	-102.1	4.55E-07	49.898	-0.136	49.898	-0.0020	-0.156				0.0500	1	400.00	4800.0	-62.4	-749.1	57600.0	-0.041	-0.115	-45.909	5.269042
		7.15	14.0	1519.2	107.85	107.85	130.32	-87.2	-87.5	4.51E-07	49.868	-0.145	49.868	-0.0026	-0.166				0.0500	0	0.00	0.0	0.0	0.0	0.0	-0.043	-0.123	0.000	0.000000
		7.20	16.0	1528.3	107.94	107.94	130.41	-76.3	-76.5	4.49E-07	49.833	-0.143	49.833	-0.0033	-0.165				0.0500	0	0.00	0.0	0.0	0.0	0.0	-0.045	-0.120	0.000	0.000000
		7.26	18.0	1521.8	107.94	107.94	130.41	-67.8	-68.0	4.51E-07	49.831	-0.118	49.831	-0.0034	-0.136				0.0500	1	400.00	7200.0	-54.2	-975.6	129600.0	-0.046	-0.089	-35.626	3.172987
		7.30	20.0	1518.6	107.90	107.90	130.37	-61.0	-61.2	4.52E-07	49.844	-0.101	49.844	-0.0031	-0.116				0.0500	1	400.00	8000.0	-46.6	-932.0	160000.0	-0.048	-0.068	-27.335	1.868010
		7.34	22.0	1503.4	107.81	107.81	130.28	-55.5	-55.7	4.57E-07	49.877	-0.073	49.877	-0.0025	-0.083				0.0500	1	400.00	8800.0	-33.3	-733.5	193600.0	-0.050	-0.033	-13.391	0.448302
		7.38	24.0	1485.9	107.68	107.68	130.15	-51.0	-51.0	4.63E-07	49.924	-0.045	49.924	-0.0015	-0.052				0.0500	1	400.00	9600.0	-20.7	-496.2	230400.0	-0.052	0.000	-0.038	0.000004
Calibration freq. >>>		7.41	26.0	1463.4	107.49	107.49	129.96	-47.1	-47.1	4.71E-07	49.997	-0.015	49.997	-0.0001	-0.017				0.0500	1	400.00	10400.0	-6.9	-178.6	270400.0	-0.053	0.036	14.458	0.522606
		7.45	28.0	1430.9	107.39	107.39	129.86	-43.8	-43.7	4.82E-07	50.035	0.021	50.035	0.0007	0.024				0.0500	1	400.00	11200.0	9.7	272.0	313600.0	-0.055	0.079	31.727	2.516499
		7.48	30.0	1397.3	107.06	107.06	129.53	-41.0	-40.8	4.95E-07	50.161	0.058	50.161	0.0032	0.066				0.0500	1	400.00	12000.0	26.5	794.9	360000.0	-0.057	0.123	49.197	6.050914
									Sums >>>>		27	1.08E+04	103596.6	-423.5	-4838.7	1896789.2		-2.43E-01	7.64E-14	35.675873
									Parameter		esd					Chi^2/n-2 >>>>>>>>>>>			1.427035
phase error vs. f									D	9.75E+09					esd of an obs of unit weight >>>			1.195
									a	-0.030971	0.016659	<<< phase intercept at 0Hz
									b	-0.000859	0.001257	<<< gradient [degrees / MHz]
									tp	0.0024	0.003492	ns <<< time delay

									Phase error, obs-calc

Magnitude error vs f