## Sheet1
Stupakoff ceramic former. 15T 0.16mm wire. Meas 10uH // 3.42Kohm, 1.59MHz, 22 degC. Rdc=2.32ohm
Average of 4 experimental runs, with retrospective correction of measured frequency.					previous
Show columns B-E for raw frequency data.					L0 /uH	9.735000		9.735096
					C0 /pF	4.052000		4.051876
					wire l /m	2.292000
					wire d /mm	0.148000
					T /degC	22.400000
					AC resistance correction					Internal Inductance					Rho /nOhmm	17.403617
					skin					Flag >>	1				Flag >>	1		1					Rdc calc	2.318680
					depth		ACA2.5					ACA4					Lc+Lj/nH =	37.1
	1st run	2nd run	3rd run	4th run	f mean	di		di'	zR	Xi	RL	gR		di”	zL	Li	x	Cref /pF	C'			fit					y					l
					/MHz	/ mm					/ ohm					/uH		nom	y	esd C	-esd C		w	wx	wy	wxy	wxx	calc	e	we	wee				C calc.	/ m	lw / l	lw / deg.
	25.8068	25.8186	25.8422	25.8507	25.8284	0.0131		0.0131	2.9265	2.9763	6.9010	0.999980		0.0131	2.3784	0.0402	0.001493	0.000	0.000	0.050	-0.050	0	0.0	0.00	0.00	0.00	0.00	-0.168	0.168	0.0000	0.0000		empty skt		-0.168	11.607	0.197	71.1
	25.5940	25.5830	25.6259	25.6078	25.6015	0.0131		0.0131	2.9136	2.9640	6.8725	0.999980		0.0131	2.3680	0.0404	0.001519	0.030	0.030	0.050	-0.050	0	0.0	0.00	0.00	0.00	0.00	-0.099	0.129	0.0000	0.0000		header		-0.099	11.710	0.196	70.5
	24.2573	24.4149	24.4474	24.4092	24.3811	0.0134		0.0134	2.8433	2.8970	6.7172	0.999980		0.0134	2.3108	0.0414	0.001675	0.340	0.340	0.050	-0.050	0	0.0	0.00	0.00	0.00	0.00	0.307	0.033	0.0000	0.0000		air		0.307	12.296	0.186	67.1
	21.2664	21.3097	21.3246	21.3253	21.3055	0.0144		0.0144	2.6579	2.7214	6.3100	0.999977		0.0144	2.1602	0.0442	0.002193	1.600	1.602	0.050	-0.050	1	398.0	0.87	637.52	1.40	0.00	1.654	-0.053	-20.9000	1.0974		mica		1.652	14.071	0.163	58.6
	20.1314	20.1556	20.1586	20.1628	20.1512	0.0148		0.0148	2.5849	2.6526	6.1506	0.999975		0.0148	2.1008	0.0454	0.002451	2.300	2.303	0.050	-0.050	1	395.9	0.97	911.92	2.24	0.00	2.326	-0.023	-8.9960	0.2044		mica		2.323	14.877	0.154	55.5
	18.7389	18.7667	18.7867	18.7682	18.7643	0.0153		0.0153	2.4944	2.5677	5.9537	0.999973		0.0153	2.0272	0.0470	0.002826	3.300	3.306	0.051	-0.051	1	391.7	1.11	1294.95	3.66	0.00	3.302	0.003	1.3118	0.0044		mica		3.297	15.977	0.143	51.6
	17.1790	17.1926	17.1977	17.2109	17.1942	0.0160		0.0160	2.3878	2.4682	5.7230	0.999971		0.0160	1.9406	0.0491	0.003365	4.700	4.710	0.051	-0.051	1	383.6	1.29	1806.57	6.08	0.00	4.705	0.005	1.8551	0.0090		mica		4.695	17.436	0.131	47.3
	15.3556	15.3679	15.3688	15.3657	15.3638	0.0169		0.0169	2.2571	2.3470	5.4419	0.999967		0.0169	1.8344	0.0519	0.004214	6.900	6.916	0.052	-0.052	1	366.2	1.54	2533.11	10.67	0.01	6.912	0.004	1.4767	0.0060		mica		6.896	19.513	0.117	42.3
	14.6959	14.7129	14.7172	14.7194	14.7106	0.0173		0.0173	2.2086	2.3022	5.3381	0.999965		0.0173	1.7950	0.0530	0.004596	7.900	7.920	0.053	-0.053	1	356.9	1.64	2826.43	12.99	0.01	7.906	0.014	4.8309	0.0654		mica		7.887	20.379	0.112	40.5
	13.4676	13.4716	13.4764	13.4816	13.4736	0.0181		0.0181	2.1137	2.2149	5.1356	0.999962		0.0181	1.7178	0.0553	0.005477	10.100	10.127	0.055	-0.055	1	334.0	1.83	3382.80	18.53	0.01	10.199	-0.072	-24.1196	1.7416		mica		10.172	22.250	0.103	37.1
	12.5946	12.6029	12.6032	12.6048	12.6008	0.0187		0.0187	2.0441	2.1511	4.9878	0.999959		0.0187	1.6613	0.0571	0.006261	12.200	12.235	0.057	-0.057	1	310.5	1.94	3799.15	23.79	0.01	12.239	-0.004	-1.3782	0.0061		mica		12.204	23.792	0.096	34.7
	11.5861	11.5898	11.5925	11.5905	11.5891	0.0195		0.0195	1.9603	2.0747	4.8107	0.999955		0.0195	1.5932	0.0595	0.007400	15.150	15.195	0.060	-0.060	1	276.9	2.05	4208.18	31.14	0.02	15.203	-0.007	-2.0300	0.0149		mica		15.157	25.868	0.089	31.9
	10.9459	10.9484	10.9498	10.9502	10.9480	0.0201		0.0201	1.9053	2.0248	4.6948	0.999951		0.0201	1.5485	0.0611	0.008291	17.500	17.554	0.063	-0.063	1	251.1	2.08	4408.04	36.55	0.02	17.520	0.034	8.5117	0.2885		mica		17.466	27.383	0.084	30.1
	10.8313	10.8339	10.8341	10.8362	10.8333	0.0202		0.0202	1.8953	2.0157	4.6738	0.999951		0.0202	1.5404	0.0614	0.008467	18.000	18.056	0.064	-0.064	1	245.8	2.08	4438.34	37.58	0.02	17.979	0.077	19.0153	1.4710		mica		17.923	27.673	0.083	29.8
	9.9476	9.9514	9.9517	9.9494	9.9495	0.0210		0.0210	1.8164	1.9443	4.5082	0.999946		0.0210	1.4762	0.0640	0.010035	22.000	22.070	0.070	-0.070	1	206.5	2.07	4557.59	45.74	0.02	22.059	0.011	2.3015	0.0257		mica		21.989	30.131	0.076	27.4
	9.5397	9.5421	9.5427	9.5415	9.5410	0.0215		0.0215	1.7787	1.9104	4.4295	0.999943		0.0215	1.4456	0.0653	0.010911	24.300	24.379	0.073	-0.073	1	186.6	2.04	4550.04	49.65	0.02	24.339	0.040	7.4243	0.2953		mica		24.260	31.421	0.073	26.3
	9.1187	9.1191	9.1222	9.1196	9.1194	0.0220		0.0220	1.7389	1.8746	4.3467	0.999940		0.0220	1.4133	0.0668	0.011942	27.000	27.089	0.078	-0.078	1	165.9	1.98	4493.61	53.66	0.02	27.020	0.069	11.4253	0.7869		mica		26.932	32.874	0.070	25.1
	8.3796	8.3831	8.3831	8.3850	8.3823	0.0229		0.0229	1.6672	1.8104	4.1976	0.999934		0.0229	1.3549	0.0695	0.014131	32.500	32.609	0.087	-0.087	1	131.4	1.86	4283.76	60.53	0.03	32.715	-0.106	-13.9409	1.4794		mica		32.605	35.765	0.064	23.1
	7.7571	7.7586	7.7574	7.7605	7.7580	0.0238		0.0238	1.6039	1.7540	4.0669	0.999927		0.0238	1.3035	0.0721	0.016492	39.000	39.135	0.099	-0.099	1	101.4	1.67	3968.36	65.44	0.03	38.859	0.276	27.9693	7.7146		mica		38.726	38.643	0.059	21.4
	7.1435	7.1427	7.1421	7.1422	7.1422	0.0248		0.0248	1.5389	1.6963	3.9333	0.999920		0.0248	1.2507	0.0750	0.019452	46.500	46.662	0.114	-0.114	1	77.1	1.50	3599.00	70.01	0.03	46.561	0.101	7.7689	0.7825		mica		46.400	41.975	0.055	19.7
	6.5599	6.5606	6.5622	6.5608	6.5605	0.0259		0.0259	1.4749	1.6399	3.8023	0.999912		0.0258	1.1987	0.0780	0.023047	55.600	55.796	0.132	-0.132	1	57.3	1.32	3195.22	73.64	0.03	55.916	-0.121	-6.9224	0.8368		mica		55.720	45.697	0.050	18.1
	6.0008	6.0015	6.0038	6.0022	6.0017	0.0271		0.0271	1.4107	1.5836	3.6718	0.999902		0.0269	1.1465	0.0811	0.027530	67.300	67.540	0.156	-0.156	1	40.9	1.13	2765.56	76.13	0.03	67.579	-0.039	-1.6074	0.0631		mica		67.339	49.951	0.046	16.5
	5.4932	5.4918	5.4933	5.4923	5.4923	0.0283		0.0283	1.3495	1.5303	3.5482	0.999891		0.0279	1.0968	0.0842	0.032862	81.000	81.291	0.185	-0.185	1	29.2	0.96	2373.09	77.99	0.03	81.455	-0.164	-4.7833	0.7838		mica		81.163	54.584	0.042	15.1
	5.4735	5.4738	5.4743	5.4735	5.4734	0.0284		0.0284	1.3472	1.5283	3.5436	0.999890		0.0280	1.0949	0.0843	0.033089	81.500	81.793	0.186	-0.186	1	28.9	0.95	2360.64	78.11	0.03	82.044	-0.252	-7.2711	1.8318		mica		81.750	54.772	0.042	15.1
	5.0007	5.0009	5.0017	5.0009	5.0007	0.0297		0.0297	1.2877	1.4769	3.4244	0.999877		0.0290	1.0465	0.0874	0.039628	99.000	99.360	0.223	-0.223	1	20.0	0.79	1989.72	78.85	0.03	99.057	0.303	6.0673	1.8383		mica		98.699	59.950	0.038	13.8
	4.7737	4.7738	4.7743	4.7731	4.7734	0.0304		0.0304	1.2581	1.4515	3.3655	0.999870		0.0295	1.0225	0.0889	0.043485	108.500	108.894	0.244	-0.244	1	16.8	0.73	1830.84	79.61	0.03	109.093	-0.199	-3.3459	0.6659		mica		108.698	62.804	0.036	13.1
	4.5552	4.5558	4.5557	4.5545	4.5550	0.0311		0.0311	1.2290	1.4266	3.3078	0.999862		0.0300	0.9988	0.0904	0.047747	119.500	119.936	0.268	-0.268	1	14.0	0.67	1674.69	79.96	0.03	120.185	-0.249	-3.4775	0.8661		mica		119.747	65.816	0.035	12.5
	4.0912	4.0901	4.0914	4.0903	4.0905	0.0328		0.0328	1.1646	1.3721	3.1815	0.999842		0.0311	0.9465	0.0936	0.059187	149.200	149.748	0.332	-0.332	1	9.1	0.54	1358.36	80.40	0.03	149.951	-0.203	-1.8454	0.3754		mica		149.402	73.290	0.031	11.3
	3.7483	3.7481	3.7471	3.7474	3.7475	0.0343		0.0343	1.1147	1.3305	3.0849	0.999823		0.0318	0.9060	0.0960	0.070500	178.500	179.158	0.396	-0.396	1	6.4	0.45	1143.22	80.60	0.03	179.385	-0.227	-1.4497	0.3294		mica		178.726	79.999	0.029	10.3
	3.3883	3.3882	3.3881	3.3882	3.3880	0.0361		0.0360	1.0599	1.2855	2.9807	0.999797		0.0326	0.8614	0.0985	0.086231	220.000	220.817	0.487	-0.487	1	4.2	0.36	932.68	80.43	0.03	220.317	0.499	2.1093	1.0533		mica		219.504	88.488	0.026	9.3
					sums >>					27	4806.5	36.43	75323.41	1315.36	0.56			0.0000	24.6370
					Chi^2/n-2	0.985479
					esd fit	0.992713
					D	1375.1
					a =-C0	-4.051876	±	0.020074
					b	2602.0	±	1.855958
					L0 /uH	9.735096	±	0.006944
					L leads /nH	163.5
					L /uH	9.571636
					N	15
					AL /nH	42.541	±	0.031
					C jig	0.730	±	0.050
					C leads	0.100	±	0.030
					CL	3.221876	±	0.061668

## Sheet2
Stupakoff ceramic former. 14T 0.16mm wire. Meas 9.15uH // 3Kohm, 1.59MHz, 22 degC. Rdc=2.185ohm @ 21 deg. C
Average of 2 experimental runs, with retrospective correction of measured frequency.					previous
Show columns B-C for raw frequency data.					L0 /uH	8.910000		8.912926
					C0 /pF	4.181000		4.175206
					wire l /m	2.141600
					wire d /mm	0.148000
					T /degC	23.000000
					AC resistance correction					Internal Inductance					Rho /nOhmm	17.444271
				skin					Flag >>	1				Flag >>	1		1					RDC calc	2.171590
				depth		ACA2.5					ACA4					Lc+Lj/nH =	37.1
	1st run	2nd run	f	di		di'	zR	Xi	RL	gR		di”	zL	Li	x	Cv /pF	Cv'			fit					y					l
			/MHz	/ mm					/ ohm					/uH		nom	y	esd C	-esdC		w	wx	wy	wxy	wxx	calc	e	we	wee				C calc.	/ m	lw / l	lw / deg.
	26.5160	26.5150	26.5143	0.0129		0.0129	2.9616	3.0098	6.5362	0.999980		0.0129	2.4070	0.0371	0.001417	0.000	0.000	0.050	-0.050	0	0.0	0.00	0.00	0.00	0.00	-0.149	0.149	0.0000	0.0000				-0.149
	26.2764	26.3040	26.2890	0.0130		0.0130	2.9490	2.9978	6.5100	0.999980		0.0130	2.3967	0.0373	0.001441	0.030	0.030	0.050	-0.050	0	0.0	0.00	0.00	0.00	0.00	-0.080	0.110	0.0000	0.0000				-0.080
	26.1234	26.1345	26.1278	0.0130		0.0130	2.9400	2.9891	6.4912	0.999980		0.0130	2.3894	0.0374	0.001459	0.060	0.060	0.050	-0.050	0	0.0	0.00	0.00	0.00	0.00	-0.030	0.090	0.0000	0.0000				-0.030
	25.0400	25.0460	25.0419	0.0133		0.0133	2.8782	2.9302	6.3632	0.999980		0.0133	2.3392	0.0382	0.001588	0.340	0.340	0.050	-0.050	0	0.0	0.00	0.00	0.00	0.00	0.337	0.003	0.0000	0.0000				0.337
	22.0334	22.0413	22.0363	0.0142		0.0142	2.7000	2.7611	5.9959	0.999977		0.0142	2.1943	0.0407	0.002050	1.600	1.602	0.050	-0.050	1	397.8	0.82	637.28	1.31	0.00	1.651	-0.049	-19.3914	0.9452				1.649
	20.8481	20.8584	20.8523	0.0146		0.0146	2.6264	2.6917	5.8452	0.999975		0.0146	2.1346	0.0418	0.002289	2.300	2.303	0.050	-0.050	1	395.6	0.91	911.15	2.09	0.00	2.330	-0.027	-10.5849	0.2832				2.327
	19.4189	19.4259	19.4215	0.0151		0.0151	2.5347	2.6055	5.6581	0.999973		0.0151	2.0600	0.0433	0.002638	3.300	3.306	0.051	-0.051	1	391.0	1.03	1292.62	3.41	0.00	3.323	-0.017	-6.5129	0.1085				3.317
	17.8724	17.8699	17.8703	0.0157		0.0157	2.4314	2.5089	5.4482	0.999971		0.0157	1.9761	0.0451	0.003116	4.700	4.710	0.051	-0.051	1	382.1	1.19	1800.01	5.61	0.00	4.679	0.031	11.9648	0.3746				4.669
	15.9532	15.9599	15.9558	0.0166		0.0166	2.2975	2.3844	5.1779	0.999967		0.0166	1.8672	0.0476	0.003907	6.900	6.918	0.052	-0.052	1	363.4	1.42	2513.87	9.82	0.01	6.928	-0.010	-3.7535	0.0388				6.910
	15.3092	15.3193	15.3135	0.0170		0.0170	2.2508	2.3411	5.0840	0.999965		0.0170	1.8292	0.0486	0.004241	7.900	7.921	0.053	-0.053	1	353.3	1.50	2798.97	11.87	0.01	7.878	0.044	15.4651	0.6769				7.856
	14.0167	14.0138	14.0146	0.0178		0.0178	2.1532	2.2512	4.8886	0.999962		0.0178	1.7499	0.0507	0.005062	10.100	10.129	0.055	-0.055	1	329.0	1.67	3332.45	16.87	0.01	10.212	-0.083	-27.1778	2.2452				10.182
	13.1157	13.1180	13.1162	0.0184		0.0184	2.0830	2.1868	4.7488	0.999959		0.0184	1.6929	0.0524	0.005779	12.200	12.238	0.057	-0.057	1	304.2	1.76	3722.62	21.51	0.01	12.247	-0.010	-2.9390	0.0284				12.210
	12.0734	12.0715	12.0719	0.0191		0.0191	1.9984	2.1094	4.5808	0.999955		0.0191	1.6241	0.0545	0.006820	15.150	15.199	0.061	-0.061	1	269.2	1.84	4092.20	27.91	0.01	15.207	-0.008	-2.0964	0.0163				15.158
	11.4068	11.4093	11.4075	0.0197		0.0197	1.9426	2.0587	4.4706	0.999952		0.0197	1.5788	0.0561	0.007636	17.500	17.559	0.064	-0.064	1	242.7	1.85	4261.72	32.54	0.01	17.527	0.032	7.7643	0.2484				17.468
	11.2879	11.2902	11.2885	0.0198		0.0198	1.9325	2.0494	4.4505	0.999951		0.0198	1.5706	0.0563	0.007798	18.000	18.061	0.065	-0.065	1	237.3	1.85	4285.92	33.42	0.01	17.986	0.075	17.7692	1.3305				17.926
	10.3712	10.3730	10.3716	0.0206		0.0206	1.8523	1.9768	4.2928	0.999946		0.0206	1.5054	0.0587	0.009235	22.000	22.077	0.071	-0.071	1	197.6	1.82	4362.64	40.29	0.02	22.070	0.006	1.2247	0.0076				21.994
	9.9500	9.9497	9.9493	0.0211		0.0211	1.8142	1.9424	4.2181	0.999943		0.0211	1.4745	0.0599	0.010034	24.300	24.386	0.075	-0.075	1	177.8	1.78	4336.28	43.51	0.02	24.341	0.045	7.9228	0.3530				24.256
	9.5104	9.5105	9.5100	0.0216		0.0216	1.7737	1.9059	4.1388	0.999940		0.0216	1.4415	0.0612	0.010981	27.000	27.097	0.080	-0.080	1	157.3	1.73	4262.93	46.81	0.02	27.033	0.064	10.1159	0.6505				26.936
	8.7460	8.7448	8.7449	0.0225		0.0225	1.7009	1.8405	3.9968	0.999934		0.0225	1.3823	0.0637	0.012983	32.500	32.619	0.090	-0.090	1	123.6	1.61	4033.20	52.36	0.02	32.721	-0.102	-12.6520	1.2946				32.602
	8.0977	8.0964	8.0966	0.0234		0.0234	1.6366	1.7831	3.8721	0.999928		0.0234	1.3301	0.0661	0.015141	39.000	39.147	0.103	-0.103	1	94.8	1.44	3711.95	56.20	0.02	38.855	0.292	27.6796	8.0800				38.710
	7.4550	7.4544	7.4543	0.0243		0.0243	1.5703	1.7242	3.7442	0.999921		0.0243	1.2763	0.0688	0.017857	46.500	46.677	0.118	-0.118	1	71.7	1.28	3348.80	59.80	0.02	46.575	0.102	7.3282	0.7485				46.399
	6.8477	6.8486	6.8478	0.0254		0.0254	1.5051	1.6665	3.6189	0.999913		0.0253	1.2232	0.0715	0.021154	55.600	55.813	0.137	-0.137	1	53.0	1.12	2960.39	62.62	0.02	55.944	-0.131	-6.9245	0.9040				55.730
	6.2669	6.2665	6.2663	0.0266		0.0266	1.4398	1.6090	3.4942	0.999903		0.0264	1.1702	0.0745	0.025253	67.300	67.562	0.163	-0.163	1	37.8	0.95	2553.35	64.48	0.02	67.594	-0.032	-1.2096	0.0387				67.332
	5.7344	5.7350	5.7344	0.0278		0.0278	1.3773	1.5545	3.3756	0.999892		0.0275	1.1194	0.0774	0.030146	81.000	81.317	0.193	-0.193	1	26.9	0.81	2185.50	65.88	0.02	81.499	-0.181	-4.8731	0.8836				81.180
	5.7147	5.7145	5.7143	0.0278		0.0278	1.3749	1.5524	3.3711	0.999891		0.0275	1.1174	0.0775	0.030358	81.500	81.819	0.194	-0.194	1	26.6	0.81	2173.87	65.99	0.02	82.101	-0.282	-7.4996	2.1169				81.780
	5.2220	5.2207	5.2210	0.0291		0.0291	1.3142	1.4997	3.2568	0.999878		0.0285	1.0681	0.0804	0.036353	99.000	99.393	0.233	-0.233	1	18.4	0.67	1828.85	66.48	0.02	99.138	0.255	4.6961	1.1985				98.747
	4.9867	4.9860	4.9860	0.0298		0.0298	1.2843	1.4739	3.2008	0.999871		0.0291	1.0438	0.0818	0.039853	108.500	108.930	0.255	-0.255	1	15.4	0.62	1681.67	67.02	0.02	109.087	-0.156	-2.4115	0.3767				108.655
	4.7591	4.7582	4.7584	0.0305		0.0305	1.2546	1.4485	3.1455	0.999863		0.0296	1.0197	0.0832	0.043751	119.500	119.975	0.279	-0.279	1	12.8	0.56	1537.31	67.26	0.02	120.165	-0.189	-2.4250	0.4589				119.688
	4.2719	4.2722	4.2718	0.0322		0.0322	1.1888	1.3925	3.0238	0.999844		0.0307	0.9661	0.0863	0.054266	149.200	149.797	0.347	-0.347	1	8.3	0.45	1245.62	67.60	0.02	150.048	-0.250	-2.0828	0.5217				149.448
	3.9133	3.9145	3.9136	0.0336		0.0336	1.1378	1.3497	2.9310	0.999825		0.0315	0.9248	0.0886	0.064634	178.500	179.218	0.414	-0.414	1	5.8	0.38	1047.74	67.72	0.02	179.514	-0.296	-1.7327	0.5136				178.794
	3.5398	3.5404	3.5399	0.0353		0.0353	1.0821	1.3036	2.8310	0.999800		0.0323	0.8795	0.0911	0.078981	220.000	220.892	0.508	-0.508	1	3.9	0.31	854.40	67.48	0.02	220.288	0.604	2.3360	1.4108				219.401
			sum>					27	4697.6	32.16	71773.30	1127.87	0.44	calc		0.0000	25.8535
					Chi^2/n-2	1.034140
					esd fit	1.016927
					D	1052.2
					a =-C0	-4.175206	±	0.020892
					b	2842.0	±	2.148701
					L0 /uH	8.912926	±	0.006739
					L leads /nH	163.5
					L /uH	8.749426
					N	14
					AL /nH	44.640	±	0.034
					C jig	0.730	±	0.050
					C leads	0.100	±	0.030
					CL	3.345206	±	0.061939

## Sheet3
Stupakoff ceramic former. 13T 0.16mm wire. Meas 8.3uH // 2.7Kohm, 1.59MHz, 22 degC. DC R=2.06ohm at 22C.
Average of 2 experimental runs, with retrospective correction of measured frequency.					previous
Show columns B-C for raw frequency data.					L0 /uH	8.080000		8.080688
					C0 /pF	4.170000		4.168163
					wire l /m	1.988600
					wire d /mm	0.148000
					T /degC	22.500000
					AC resistance correction					Internal Inductance					Rho /nOhmm	17.410393
				skin					Flag >>	1				Flag >>	1		1					RDC calc	2.012532
				depth		ACA2.5					ACA4					Lc+Lj/nH =	37.1
	1st run	2nd run	f	di		di'	zR	Xi	RL	gR		di”	zL	Li	x	Cv /pF	Cv'			fit					y					l
			/MHz	/ mm					/ ohm					/uH		nom	y	esd C	-esdC		w	wx	wy	wxy	wxx	calc	e	we	wee				C calc.	/ m	lw / l	lw / deg.
	27.7000	27.7590	27.7283	0.0126		0.0126	3.0316	3.0769	6.1923	0.999980		0.0126	2.4639	0.0337	0.001295	0.000	0.000	0.050	-0.050	0	0.0	0.00	0.00	0.00	0.00	-0.108	0.108	0.0000	0.0000				-0.108
	27.4560	27.5390	27.4963	0.0127		0.0127	3.0189	3.0647	6.1678	0.999980		0.0127	2.4535	0.0338	0.001317	0.030	0.030	0.050	-0.050	0	0.0	0.00	0.00	0.00	0.00	-0.039	0.069	0.0000	0.0000				-0.039
	27.3290	27.3490	27.3378	0.0127		0.0127	3.0102	3.0563	6.1510	0.999980		0.0127	2.4465	0.0339	0.001332	0.060	0.060	0.050	-0.050	0	0.0	0.00	0.00	0.00	0.00	0.009	0.051	0.0000	0.0000				0.009
	26.4400	26.4690	26.4533	0.0129		0.0129	2.9611	3.0093	6.0564	0.999980		0.0129	2.4066	0.0345	0.001423	0.340	0.340	0.050	-0.050	0	0.0	0.00	0.00	0.00	0.00	0.292	0.048	0.0000	0.0000				0.292
	23.1820	23.2190	23.1994	0.0138		0.0138	2.7730	2.8302	5.6959	0.999977		0.0138	2.2537	0.0368	0.001850	1.600	1.602	0.050	-0.050	1	397.8	0.74	637.36	1.18	0.00	1.630	-0.027	-10.9397	0.3008				1.627
	21.8830	21.8868	21.8839	0.0142		0.0142	2.6932	2.7547	5.5439	0.999975		0.0142	2.1889	0.0378	0.002078	2.300	2.304	0.050	-0.050	1	395.6	0.82	911.29	1.89	0.00	2.347	-0.043	-16.9846	0.7293				2.343
	20.3900	20.4103	20.3992	0.0147		0.0147	2.6003	2.6671	5.3675	0.999973		0.0147	2.1133	0.0392	0.002391	3.300	3.307	0.051	-0.051	1	391.0	0.94	1292.87	3.09	0.00	3.328	-0.022	-8.4412	0.1822				3.322
	18.7815	18.7982	18.7890	0.0153		0.0153	2.4955	2.5688	5.1698	0.999971		0.0153	2.0282	0.0408	0.002818	4.700	4.711	0.051	-0.051	1	382.1	1.08	1800.42	5.07	0.00	4.666	0.045	17.2079	0.7749				4.655
	16.7676	16.7540	16.7600	0.0162		0.0162	2.3570	2.4395	4.9097	0.999967		0.0162	1.9156	0.0431	0.003541	6.900	6.920	0.052	-0.052	1	363.4	1.29	2514.54	8.90	0.00	6.932	-0.012	-4.3729	0.0526				6.912
	16.0671	16.0775	16.0715	0.0166		0.0166	2.3080	2.3941	4.8183	0.999965		0.0166	1.8758	0.0440	0.003850	7.900	7.924	0.053	-0.053	1	353.3	1.36	2799.74	10.78	0.01	7.902	0.022	7.7708	0.1709				7.878
	14.7228	14.7274	14.7244	0.0173		0.0173	2.2092	2.3028	4.6344	0.999962		0.0173	1.7955	0.0459	0.004586	10.100	10.132	0.055	-0.055	1	329.0	1.51	3333.46	15.29	0.01	10.208	-0.075	-24.7847	1.8672				10.175
	13.7776	13.7804	13.7783	0.0179		0.0179	2.1370	2.2363	4.5007	0.999959		0.0179	1.7368	0.0475	0.005237	12.200	12.242	0.057	-0.057	1	304.2	1.59	3723.81	19.50	0.01	12.247	-0.005	-1.5765	0.0082				12.205
	12.6749	12.6803	12.6770	0.0187		0.0187	2.0498	2.1564	4.3399	0.999955		0.0187	1.6660	0.0494	0.006184	15.150	15.204	0.061	-0.061	1	269.2	1.67	4093.57	25.32	0.01	15.218	-0.014	-3.7236	0.0515				15.164
	11.9786	11.9816	11.9795	0.0192		0.0192	1.9927	2.1042	4.2348	0.999952		0.0192	1.6195	0.0508	0.006924	17.500	17.565	0.064	-0.064	1	242.7	1.68	4263.19	29.52	0.01	17.537	0.027	6.5950	0.1792				17.473
	11.8517	11.8580	11.8543	0.0193		0.0193	1.9822	2.0947	4.2156	0.999951		0.0193	1.6110	0.0511	0.007071	18.000	18.067	0.065	-0.065	1	237.3	1.68	4287.40	30.32	0.01	17.998	0.069	16.4071	1.1344				17.931
	10.8907	10.8953	10.8925	0.0201		0.0201	1.9001	2.0201	4.0654	0.999947		0.0201	1.5443	0.0532	0.008373	22.000	22.084	0.071	-0.071	1	197.6	1.65	4364.20	36.54	0.01	22.078	0.006	1.2418	0.0078				21.994
	10.4477	10.4526	10.4496	0.0205		0.0205	1.8611	1.9847	3.9943	0.999944		0.0205	1.5125	0.0543	0.009096	24.300	24.395	0.075	-0.075	1	177.8	1.62	4337.86	39.46	0.01	24.346	0.049	8.6881	0.4245				24.252
	9.9878	9.9913	9.9890	0.0210		0.0210	1.8196	1.9472	3.9189	0.999941		0.0210	1.4788	0.0555	0.009953	27.000	27.107	0.080	-0.080	1	157.3	1.57	4264.51	42.44	0.02	27.031	0.076	11.8891	0.8985				26.925
	9.1819	9.1844	9.1827	0.0219		0.0219	1.7446	1.8797	3.7830	0.999935		0.0219	1.4179	0.0578	0.011774	32.500	32.631	0.090	-0.090	1	123.6	1.46	4034.71	47.51	0.02	32.741	-0.110	-13.5875	1.4931				32.609
	8.5021	8.5038	8.5025	0.0228		0.0228	1.6788	1.8207	3.6642	0.999929		0.0228	1.3644	0.0599	0.013730	39.000	39.162	0.103	-0.103	1	94.8	1.30	3713.39	50.98	0.02	38.870	0.291	27.6165	8.0432				38.711
	7.8284	7.8306	7.8291	0.0237		0.0237	1.6109	1.7602	3.5425	0.999922		0.0237	1.3092	0.0623	0.016189	46.500	46.695	0.118	-0.118	1	71.7	1.16	3350.12	54.23	0.02	46.578	0.117	8.4233	0.9889				46.384
	7.1916	7.1925	7.1917	0.0248		0.0248	1.5439	1.7008	3.4229	0.999914		0.0247	1.2548	0.0649	0.019179	55.600	55.835	0.137	-0.137	1	53.0	1.02	2961.56	56.80	0.02	55.952	-0.117	-6.2228	0.7301				55.716
	6.5809	6.5807	6.5804	0.0259		0.0259	1.4769	1.6416	3.3038	0.999904		0.0258	1.2003	0.0676	0.022900	67.300	67.588	0.163	-0.163	1	37.8	0.87	2554.37	58.49	0.02	67.615	-0.027	-1.0121	0.0271				67.327
	6.0218	6.0217	6.0214	0.0271		0.0271	1.4127	1.5854	3.1906	0.999893		0.0269	1.1482	0.0703	0.027340	81.000	81.350	0.193	-0.193	1	26.9	0.73	2186.37	59.78	0.02	81.533	-0.183	-4.9280	0.9036				81.182
	6.0019	6.0014	6.0013	0.0271		0.0271	1.4104	1.5833	3.1864	0.999893		0.0269	1.1463	0.0704	0.027523	81.500	81.852	0.194	-0.194	1	26.6	0.73	2174.74	59.86	0.02	82.107	-0.255	-6.7829	1.7316				81.753
	5.4818	5.4827	5.4819	0.0284		0.0284	1.3480	1.5289	3.0771	0.999880		0.0280	1.0955	0.0731	0.032974	99.000	99.433	0.233	-0.233	1	18.4	0.61	1829.59	60.33	0.02	99.194	0.239	4.4063	1.0552				98.763
	5.2357	5.2347	5.2349	0.0290		0.0290	1.3172	1.5023	3.0235	0.999873		0.0285	1.0706	0.0745	0.036153	108.500	108.975	0.255	-0.255	1	15.4	0.56	1682.35	60.82	0.02	109.160	-0.185	-2.8610	0.5302				108.684
	4.9968	4.9970	4.9966	0.0297		0.0297	1.2869	1.4762	2.9709	0.999866		0.0290	1.0459	0.0758	0.039677	119.500	120.024	0.279	-0.279	1	12.8	0.51	1537.94	61.02	0.02	120.206	-0.181	-2.3203	0.4202				119.680
	4.4846	4.4856	4.4848	0.0314		0.0314	1.2192	1.4183	2.8543	0.999846		0.0302	0.9909	0.0788	0.049230	149.200	149.859	0.347	-0.347	1	8.3	0.41	1246.13	61.35	0.02	150.151	-0.293	-2.4323	0.7115				149.490
	4.1109	4.1106	4.1105	0.0328		0.0327	1.1672	1.3743	2.7658	0.999828		0.0310	0.9486	0.0811	0.058588	178.500	179.292	0.414	-0.414	1	5.8	0.34	1048.18	61.41	0.02	179.484	-0.192	-1.1247	0.2164				178.691
	3.7158	3.7162	3.7157	0.0345		0.0344	1.1098	1.3264	2.6694	0.999803		0.0319	0.9019	0.0835	0.071674	220.000	220.983	0.508	-0.508	1	3.9	0.28	854.75	61.26	0.02	220.505	0.478	1.8490	0.8839				219.526
			sum>					27	4697.6	29.15	71798.41	1023.15	0.37	calc		0.0000	24.5168
					Chi^2/n-2	0.980673
					esd fit	0.990289
					D	865.6
					a =-C0	-4.168163	±	0.020340
					b	3134.7	±	2.306969
					L0 /uH	8.080688	±	0.005947
					L leads /nH	163.5
					L /uH	7.917188
					N	13
					AL /nH	46.847	±	0.035
					C jig	0.730	±	0.050
					C leads	0.100	±	0.030
					CL	3.338163	±	0.061755

## Sheet4
Stupakoff ceramic former. 12T 0.16mm wire. Meas 7.42uH // 2.29Kohm, 1.59MHz, 22 degC. DC R=1.89ohm at 22C.
Average of 2 experimental runs, with retrospective correction of measured frequency.					previous
Show columns B-C for raw frequency data.					L0 /uH	7.260000		7.259734
					C0 /pF	4.160000		4.158830
					wire l /m	1.835600
					wire d /mm	0.148000
					T /degC	22.300000
					AC resistance correction					Internal Inductance					Rho /nOhmm	17.396841
				skin					Flag >>	1				Flag >>	1		1					RDC calc	1.856244
				depth		ACA2.5					ACA4					Lc+Lj/nH =	37.1
	1st run	2nd run	f	di		di'	zR	Xi	RL	gR		di”	zL	Li	x	Cv /pF	Cv'			fit					y					l
			/MHz	/ mm					/ ohm					/uH		nom	y	esd C	-esdC		w	wi xi	wi yi	wi xi yi	wi xi^2	calc	e	we	wee				C calc.	/ m	lw / l	lw / deg.
	29.3640	29.3540	29.3577	0.0123		0.0123	3.1206	3.1624	5.8702	0.999980		0.0123	2.5362	0.0302	0.001155	0.000	0.000	0.050	-0.050	0	0.0	0.00	0.00	0.00	0.00	-0.127	0.127	0.0000	0.0000				-0.127
	29.0910	29.0880	29.0882	0.0123		0.0123	3.1063	3.1486	5.8446	0.999980		0.0123	2.5246	0.0304	0.001177	0.030	0.030	0.050	-0.050	0	0.0	0.00	0.00	0.00	0.00	-0.052	0.082	0.0000	0.0000				-0.052
	28.9190	28.9180	28.9172	0.0123		0.0123	3.0971	3.1398	5.8283	0.999980		0.0123	2.5171	0.0304	0.001191	0.060	0.060	0.050	-0.050	0	0.0	0.00	0.00	0.00	0.00	-0.004	0.064	0.0000	0.0000				-0.004
	27.7620	27.7800	27.7698	0.0126		0.0126	3.0351	3.0802	5.7176	0.999980		0.0126	2.4667	0.0311	0.001291	0.340	0.340	0.050	-0.050	0	0.0	0.00	0.00	0.00	0.00	0.346	-0.006	0.0000	0.0000				0.346
	24.4371	24.4316	24.4332	0.0134		0.0134	2.8469	2.9004	5.3838	0.999977		0.0134	2.3137	0.0331	0.001667	1.600	1.602	0.050	-0.050	1	397.8	0.66	637.44	1.06	0.00	1.659	-0.057	-22.6442	1.2888				1.657
	23.1280	23.1575	23.1417	0.0138		0.0138	2.7706	2.8279	5.2494	0.999976		0.0138	2.2518	0.0340	0.001859	2.300	2.304	0.050	-0.050	1	395.6	0.74	911.46	1.69	0.00	2.326	-0.022	-8.5939	0.1867				2.322
	21.5094	21.5312	21.5193	0.0143		0.0143	2.6718	2.7344	5.0757	0.999974		0.0143	2.1714	0.0352	0.002149	3.300	3.307	0.051	-0.051	1	391.0	0.84	1293.16	2.78	0.00	3.339	-0.032	-12.4504	0.3965				3.332
	19.8138	19.8053	19.8086	0.0149		0.0149	2.5634	2.6324	4.8863	0.999971		0.0149	2.0833	0.0367	0.002536	4.700	4.713	0.051	-0.051	1	382.1	0.97	1800.91	4.57	0.00	4.688	0.024	9.2805	0.2254				4.676
	17.7192	17.6981	17.7078	0.0158		0.0158	2.4236	2.5016	4.6436	0.999967		0.0158	1.9697	0.0387	0.003172	6.900	6.922	0.052	-0.052	1	363.4	1.15	2515.37	7.98	0.00	6.909	0.013	4.6912	0.0606				6.887
	16.9586	16.9680	16.9625	0.0161		0.0161	2.3721	2.4536	4.5545	0.999966		0.0161	1.9278	0.0396	0.003457	7.900	7.926	0.053	-0.053	1	353.3	1.22	2800.70	9.68	0.00	7.902	0.025	8.7445	0.2164				7.875
	15.5585	15.5465	15.5518	0.0168		0.0168	2.2713	2.3601	4.3810	0.999962		0.0168	1.8459	0.0413	0.004111	10.100	10.136	0.055	-0.055	1	329.0	1.35	3334.70	13.71	0.01	10.186	-0.049	-16.2126	0.7990				10.149
	14.5372	14.5346	14.5352	0.0174		0.0174	2.1958	2.2904	4.2516	0.999959		0.0174	1.7846	0.0427	0.004705	12.200	12.246	0.057	-0.057	1	304.2	1.43	3725.24	17.53	0.01	12.259	-0.013	-3.8764	0.0494				12.213
	13.3701	13.3741	13.3714	0.0182		0.0182	2.1061	2.2079	4.0984	0.999955		0.0182	1.7117	0.0444	0.005559	15.150	15.210	0.061	-0.061	1	269.2	1.50	4095.22	22.76	0.01	15.236	-0.026	-6.9971	0.1818				15.176
	12.6409	12.6407	12.6402	0.0187		0.0187	2.0477	2.1544	3.9991	0.999952		0.0187	1.6642	0.0457	0.006219	17.500	17.572	0.064	-0.064	1	242.7	1.51	4264.97	26.53	0.01	17.542	0.030	7.3550	0.2229				17.470
	12.5079	12.5064	12.5065	0.0188		0.0188	2.0368	2.1445	3.9807	0.999952		0.0188	1.6554	0.0459	0.006353	18.000	18.075	0.065	-0.065	1	237.3	1.51	4289.20	27.25	0.01	18.007	0.067	15.9816	1.0763				17.933
	11.4947	11.4959	11.4947	0.0196		0.0196	1.9527	2.0678	3.8384	0.999947		0.0196	1.5870	0.0478	0.007518	22.000	22.094	0.071	-0.071	1	197.6	1.49	4366.11	32.83	0.01	22.074	0.020	3.9250	0.0780				21.980
	11.0284	11.0276	11.0274	0.0200		0.0200	1.9126	2.0314	3.7707	0.999944		0.0200	1.5544	0.0488	0.008168	24.300	24.406	0.075	-0.075	1	177.8	1.45	4339.79	35.45	0.01	24.341	0.065	11.5518	0.7504				24.236
	10.5383	10.5370	10.5371	0.0205		0.0205	1.8696	1.9924	3.6984	0.999941		0.0204	1.5195	0.0499	0.008945	27.000	27.119	0.080	-0.080	1	157.3	1.41	4266.41	38.16	0.01	27.050	0.069	10.8635	0.7502				26.932
	9.6882	9.6871	9.6872	0.0213		0.0213	1.7926	1.9229	3.5693	0.999936		0.0213	1.4569	0.0519	0.010580	32.500	32.646	0.090	-0.090	1	123.6	1.31	4036.55	42.71	0.01	32.756	-0.110	-13.6554	1.5081				32.609
	8.9696	8.9681	8.9684	0.0222		0.0222	1.7248	1.8620	3.4562	0.999929		0.0222	1.4018	0.0539	0.012340	39.000	39.180	0.103	-0.103	1	94.8	1.17	3715.12	45.85	0.01	38.899	0.281	26.6797	7.5068				38.721
	8.2593	8.2586	8.2585	0.0231		0.0231	1.6551	1.7996	3.3405	0.999922		0.0231	1.3452	0.0561	0.014549	46.500	46.717	0.118	-0.118	1	71.7	1.04	3351.70	48.76	0.02	46.603	0.114	8.1465	0.9250				46.388
	7.5862	7.5870	7.5862	0.0241		0.0241	1.5863	1.7384	3.2268	0.999915		0.0241	1.2893	0.0584	0.017236	55.600	55.862	0.137	-0.137	1	53.0	0.91	2962.97	51.07	0.02	55.980	-0.118	-6.2835	0.7444				55.717
	6.9414	6.9411	6.9409	0.0252		0.0252	1.5174	1.6773	3.1135	0.999905		0.0251	1.2332	0.0609	0.020583	67.300	67.621	0.163	-0.163	1	37.8	0.78	2555.60	52.60	0.02	67.658	-0.037	-1.3910	0.0512				67.336
	6.3524	6.3506	6.3511	0.0263		0.0263	1.4515	1.6193	3.0058	0.999894		0.0262	1.1796	0.0634	0.024574	81.000	81.389	0.193	-0.193	1	26.9	0.66	2187.44	53.75	0.02	81.584	-0.194	-5.2210	1.0142				81.192
	6.3291	6.3298	6.3291	0.0264		0.0264	1.4490	1.6171	3.0017	0.999894		0.0262	1.1776	0.0635	0.024745	81.500	81.892	0.194	-0.194	1	26.6	0.66	2175.80	53.84	0.02	82.181	-0.289	-7.6902	2.2259				81.787
	5.7825	5.7825	5.7822	0.0276		0.0276	1.3849	1.5611	2.8978	0.999881		0.0273	1.1256	0.0660	0.029637	99.000	99.482	0.233	-0.233	1	18.4	0.55	1830.49	54.25	0.02	99.250	0.232	4.2766	0.9940				98.770
	5.5234	5.5218	5.5223	0.0282		0.0282	1.3534	1.5337	2.8469	0.999875		0.0279	1.1000	0.0673	0.032487	108.500	109.028	0.255	-0.255	1	15.4	0.50	1683.18	54.68	0.02	109.192	-0.163	-2.5212	0.4118				108.662
	5.2707	5.2709	5.2705	0.0289		0.0289	1.3222	1.5067	2.7967	0.999867		0.0284	1.0746	0.0686	0.035658	119.500	120.084	0.279	-0.279	1	12.8	0.46	1538.70	54.87	0.02	120.258	-0.174	-2.2337	0.3894				119.673
	4.7297	4.7323	4.7307	0.0305		0.0305	1.2527	1.4468	2.6857	0.999848		0.0296	1.0181	0.0714	0.044242	149.200	149.933	0.347	-0.347	1	8.3	0.37	1246.76	55.16	0.02	150.207	-0.274	-2.2791	0.6247				149.471
	4.3345	4.3349	4.3344	0.0319		0.0319	1.1991	1.4012	2.6009	0.999831		0.0305	0.9745	0.0736	0.052685	178.500	179.381	0.414	-0.414	1	5.8	0.31	1048.70	55.25	0.02	179.667	-0.286	-1.6694	0.4767				178.783
	3.9201	3.9203	3.9199	0.0335		0.0335	1.1403	1.3517	2.5092	0.999807		0.0314	0.9268	0.0759	0.064394	220.000	221.095	0.508	-0.508	1	3.9	0.25	855.18	55.07	0.02	220.520	0.575	2.2233	1.2779				219.431
			sum>					27	4697.6	26.19	71828.87	919.83	0.29			0.0000	24.4322
					Chi^2/n-2	0.977289
					esd fit	0.988579
					D	699.4
					a =-C0	-4.158830	±	0.020298
					b	3489.1	±	2.562138
					L0 /uH	7.259734	±	0.005331
					L leads /nH	163.5
					L /uH	7.096234
					N	12
					AL /nH	49.279	±	0.037
					C jig	0.730	±	0.050
					C leads	0.100	±	0.030
					CL	3.328830	±	0.061741

## Sheet5
Capacitor standardisation by common residual method.

Cref /pF		15T	14T	13T	12T	New C	esd
nom		Calc.
0.00		-0.168	-0.149	-0.108	-0.127
0.03		-0.099	-0.080	-0.039	-0.052
0.06			-0.030	0.009	-0.004
0.34		0.307	0.337	0.292	0.346	0.318	0.040
1.60		1.652	1.649	1.627	1.657	1.648	0.040
2.30		2.323	2.327	2.343	2.322	2.327	0.040
3.30		3.297	3.317	3.322	3.332	3.313	0.040
4.70		4.695	4.669	4.655	4.676	4.678	0.040
6.90		6.896	6.910	6.912	6.887	6.900	0.041
7.90		7.887	7.856	7.878	7.875	7.877	0.041
10.10		10.172	10.182	10.175	10.149	10.170	0.041
12.20		12.204	12.210	12.205	12.213	12.207	0.042
15.15		15.157	15.158	15.164	15.176	15.162	0.043
17.50		17.466	17.468	17.473	17.470	17.469	0.044
18.00		17.923	17.926	17.931	17.933	17.927	0.044
22.00		21.989	21.994	21.994	21.980	21.989	0.046
24.30		24.260	24.256	24.252	24.236	24.253	0.047
27.00		26.932	26.936	26.925	26.932	26.931	0.048
32.50		32.605	32.602	32.609	32.609	32.606	0.052
39.00		38.726	38.710	38.711	38.721	38.719	0.056
46.50		46.400	46.399	46.384	46.388	46.394	0.061
55.60		55.720	55.730	55.716	55.717	55.721	0.069
67.30		67.339	67.332	67.327	67.336	67.335	0.078
81.00		81.163	81.180	81.182	81.192	81.176	0.090
81.50		81.750	81.780	81.753	81.787	81.764	0.091
99.00		98.699	98.747	98.763	98.770	98.736	0.107
108.50		108.698	108.655	108.684	108.662	108.679	0.116
119.50		119.747	119.688	119.680	119.673	119.707	0.126
149.20		149.402	149.448	149.490	149.471	149.443	0.155
178.50		178.726	178.794	178.691	178.783	178.744	0.183
220.00		219.504	219.401	219.526	219.431	219.473	0.223