## Sheet1
Collected solenoid SRF measurements and formulae expressed as apparent helical velocity factor. D W Knight. v 1.04 2016-04-14
Drude's measurements are taken from the table on p322 of his 1902 paper (without core). p/d = 2.4 measurements almost certainly had an air gap between the turns.
Coils by DWK (used to corroborate the assumption of minimal dielectric present in Drude's measurements) were made from stiff wire or tubing and suspended on fishing line. Measurement used a DG8SAQ VNWA, with coupling loop on the TX port and electrometer dipole on the RX port.
Suplementary long coil measurements by Alex Pettit (kk4vb) used a single stretchable coil of 3.56 m wire length suspended on Dacron string, an Array Solutions AIM 4170 impedance analyser and a sensing loop.
The DAE formula returns CL/D. It is based on the best fit curve for Medhurst's data (Wireless Eng. 1947, Feb. p35-43, Mar. p80-92.) but with the facility to correct for coil-former dielectric (εi).
Jackson's measurements were recovered by superimposing a grid on the graph Fig. 1 in his 1935 paper. They are suspension SRF measurements, and so are comparable to Drude's when converted to VF.
See sheet 2 for comparison of free-coil data with Ollendorff's theory. Free coil model development sheets 7 - 10.
					...........

					λ/ℓw	2.00				λ/ℓw	2.00					m	1.00
					εi	1.00				εi	2.56				Medhurst				DWK				Jackson 1935 suspension meas.
	nhx = Drude's f			kk4vb			DWK			DAE					DAE				Data				18T				Meas					Ollendorff		Kandoian
	p/d = 2.4			Dacron string			UHMWPE line			CL/D					CL/D				CL/D				CL/D				CL/r	CL/D				x =		& Sichak
ℓ / D	nhx	VF		nhx	VF		nhx	VF		pF/m	KL	U	VF		pF/m	U	VF		pF/m	U	VF		pF/m	U	VF		pF/m	pF/m	U	VF		m(π/2)(D/ℓ)	VF	VF
0.04	2.150	0.465					91.0	0.104562	9.187	0.218		161.641	12.244	0.163					39.270	1.0002	0.572
0.05	2.190	0.457					79.6	0.123615	8.356	0.239		141.235	11.131	0.180					31.416	1.0003	0.598
0.06	2.230	0.448					71.6	0.141395	7.739	0.258		126.962	10.303	0.194					26.180	1.0004	0.620
0.07	2.250	0.444					65.7	0.158119	7.257	0.276		116.340	9.656	0.207					22.440	1.0005	0.640
0.08	2.260	0.442					61.1	0.173942	6.867	0.291		108.084	9.131	0.219					19.635	1.0007	0.657
0.09	2.270	0.441					57.4	0.188980	6.542	0.306		101.457	8.694	0.230					17.453	1.0008	0.673
0.10	2.280	0.439					54.4	0.203324	6.266	0.319		96.003	8.322	0.240		96	8.322	0.240					15.708	1.0010	0.687
0.15	2.100	0.476					44.9	0.266744	5.323	0.376		78.612	7.043	0.284		79	7.060	0.283					10.472	1.0023	0.745
0.20	1.970	0.508					39.8	0.319825	4.754	0.421		69.153	6.264	0.319		70	6.302	0.317					7.854	1.0042	0.789
0.25	1.870	0.535					36.7	0.365432	4.364	0.458		63.170	5.724	0.349		64	5.761	0.347					47.1	23.6	3.495	0.57		6.283	1.0066	0.825
0.30	1.790	0.559					34.7	0.405269	4.076	0.491		59.053	5.320	0.376		60	5.363	0.373					5.236	1.0097	0.856
0.33					33.7	0.426890	3.935	0.508		57.156	5.122	0.390					46.8	23.4	3.277	0.61		4.760	1.0119	0.872
0.35	1.730	0.578					33.2	0.440475	3.852	0.519		56.068	5.004	0.400		57	5.045	0.396					4.488	1.0135	0.883
0.40	1.675	0.597					32.2	0.471865	3.672	0.545		53.828	4.747	0.421		54	4.754	0.421					3.927	1.0182	0.906
0.43					31.8	0.489128	3.580	0.559		52.744	4.614	0.433					46.4	23.2	3.060	0.65		3.653	1.0214	0.920
0.45					31.5	0.500051	3.524	0.568		52.108	4.533	0.441		52	4.528	0.442					3.491	1.0237	0.928
0.50	1.580	0.633					31.0	0.525510	3.400	0.588		50.766	4.351	0.460		50	4.318	0.463					3.142	1.0301	0.948
0.58					30.5	0.561490	3.237	0.618		49.188	4.110	0.487					46.4	23.2	2.823	0.71		2.708	1.0421	0.976
0.60	1.485	0.673					30.4	0.569691	3.201	0.625		48.878	4.058	0.493		48	4.021	0.497					2.618	1.0454	0.983
0.63					30.3	0.581462	3.152	0.635		48.465	3.984	0.502					45.9	23.0	2.741	0.73		2.493	1.0505	0.993
0.70	1.410	0.709					30.3	0.606690	3.050	0.656		47.706	3.830	0.522		47	3.802	0.526					46.4	23.2	2.671	0.75		2.244	1.0633	1.014
0.80	1.340	0.746					30.4	0.638094	2.931	0.682		47.008	3.647	0.548		46	3.608	0.554					46.4	23.2	2.562	0.78		1.963	1.0833	1.041
0.90	1.275	0.784					1.290	0.775		30.6	0.665052	2.835	0.706		46.642	3.497	0.572		46	3.473	0.576					46.5	23.3	2.469	0.81		1.745	1.1045	1.066
1.00	1.225	0.816					31.1	0.688423	2.755	0.726		46.521	3.371	0.593		46	3.352	0.597					46.6	23.3	2.386	0.84		1.571	1.1266	1.089
1.13					31.8	0.714493	2.670	0.749		46.632	3.234	0.618					47.0	23.5	2.296	0.87		1.390	1.1556	1.116
1.19					1.148	0.871		32.2	0.725158	2.637	0.759		46.763	3.180	0.629					1.320	1.1691	1.127
1.20	1.150	0.870					32.2	0.726861	2.631	0.760		46.789	3.171	0.631					1.309	1.1713	1.129
1.35					33.2	0.750158	2.560	0.781		47.306	3.054	0.655					46.9	23.5	2.150	0.93		1.164	1.2045	1.156
1.40	1.085	0.922					33.6	0.757090	2.540	0.788		47.523	3.020	0.662					1.122	1.2154	1.165
1.50					34.4	0.769888	2.502	0.799		48.013	2.957	0.676		47	2.926	0.684					1.047	1.2369	1.181
1.57					34.9	0.778092	2.479	0.807		48.394	2.917	0.686					47.9	24.0	2.052	0.97		1.001	1.2516	1.192
1.58					1.029	0.972		35.0	0.779217	2.476	0.808		48.451	2.912	0.687					34.6	2.461	0.813					0.994	1.2537	1.193
1.60	1.040	0.962					35.2	0.781435	2.469	0.810		48.566	2.901	0.689					0.982	1.2579	1.196
1.70					36.0	0.791903	2.440	0.820		49.173	2.851	0.702					0.924	1.2783	1.211
1.80	1.000	1.000					0.977	1.024		36.9	0.801434	2.414	0.829		49.826	2.806	0.713					0.873	1.2982	1.225
2.00	0.960	1.042					38.7	0.818136	2.369	0.844		51.247	2.727	0.733		50	2.694	0.742					48.5	24.3	1.876	1.07		0.785	1.3364	1.251
2.13					39.9	0.827585	2.344	0.853		52.237	2.684	0.745					0.737	1.3601	1.267
2.22					40.7	0.833580	2.329	0.859		52.948	2.656	0.753					0.708	1.3760	1.277
2.20	0.920	1.087					40.5	0.832284	2.332	0.858		52.789	2.662	0.751					0.714	1.3725	1.275
2.40	0.885	1.130					42.4	0.844415	2.302	0.869		54.425	2.607	0.767					0.654	1.4065	1.297
2.50					43.4	0.849853	2.288	0.874		55.273	2.582	0.775		56	2.599	0.770					49.0	24.5	1.719	1.16		0.628	1.4227	1.308
2.60	0.860	1.163					44.4	0.854928	2.276	0.879		56.138	2.559	0.781					0.604	1.4386	1.318
2.72					45.6	0.860587	2.262	0.884		57.195	2.534	0.789					0.577	1.4570	1.330
2.80	0.835	1.198					46.4	0.864123	2.253	0.888		57.912	2.518	0.794					0.561	1.4689	1.338
2.90					47.4	0.868301	2.243	0.892		58.818	2.500	0.800					0.542	1.4834	1.347
3.00	0.810	1.235					48.4	0.872231	2.234	0.895		59.736	2.482	0.806		61	2.509	0.797					0.524	1.4976	1.356
3.43					52.8	0.886779	2.200	0.909		63.795	2.419	0.827					0.458	1.5544	1.393
3.50	0.770	1.299					53.5	0.888842	2.196	0.911		64.470	2.410	0.830		67	2.457	0.814					0.449	1.5631	1.399
3.57					54.2	0.890831	2.191	0.913		65.148	2.402	0.833					0.440	1.5717	1.404
4.00	0.740	1.351					58.7	0.901649	2.167	0.923		69.384	2.356	0.849		72	2.400	0.833					0.393	1.6211	1.437
4.06					59.4	0.902992	2.165	0.924		69.983	2.350	0.851					51.8	25.9	1.430	1.40		0.387	1.6276	1.441
4.09					59.7	0.903649	2.163	0.925		70.284	2.347	0.852					0.384	1.6308	1.443
4.26					61.5	0.907214	2.156	0.928		71.993	2.332	0.858					0.369	1.6487	1.455
4.50	0.715	1.399					64.0	0.911821	2.146	0.932		74.426	2.313	0.865		77	2.353	0.850					0.349	1.6728	1.471
4.88					68.1	0.918252	2.132	0.938		78.323	2.287	0.875					0.322	1.7087	1.495
5.00	0.695	1.439					69.4	0.920093	2.129	0.940		79.563	2.279	0.877		81	2.300	0.870					0.314	1.7195	1.502
5.50	0.680	1.471					74.8	0.926949	2.115	0.946		84.771	2.251	0.888					0.286	1.7619	1.531
5.61					76.0	0.928303	2.112	0.947		85.925	2.246	0.890					0.280	1.7707	1.537
5.93					79.5	0.931972	2.105	0.950		89.296	2.231	0.896					0.265	1.7954	1.554
6.00	0.665	1.504					80.2	0.932725	2.104	0.951		90.036	2.228	0.897		92	2.253	0.888					0.262	1.8007	1.558
6.10				0.659	1.518					81.3	0.933772	2.102	0.952		91.095	2.224	0.899					0.258	1.8080	1.563
7.00					91.1	0.941914	2.086	0.959		100.692	2.193	0.912		101	2.196	0.911					0.224	1.8693	1.607
7.42					95.8	0.945067	2.080	0.961		105.206	2.180	0.917					0.212	1.8952	1.626
7.76					99.5	0.947379	2.076	0.963		108.874	2.172	0.921					0.202	1.9151	1.640
8.00					102.1	0.948898	2.073	0.965		111.470	2.166	0.923		112	2.171	0.921					0.196	1.9286	1.650
8.66				0.621	1.609					109.4	0.952656	2.067	0.968		118.633	2.152	0.929					0.181	1.9637	1.677
9.00					113.2	0.954384	2.064	0.969		122.336	2.145	0.932		122	2.142	0.933					0.175	1.9806	1.690
9.23					115.7	0.955483	2.062	0.970		124.844	2.141	0.934					0.170	1.9918	1.698
10.00					124.3	0.958807	2.056	0.973		133.265	2.129	0.939		132	2.119	0.944					0.157	2.0269	1.726
10.24				0.612	1.634					126.9	0.959744	2.055	0.973		135.896	2.126	0.941					0.153	2.0373	1.734
10.72					132.3	0.961496	2.052	0.975		141.166	2.120	0.944					0.147	2.0572	1.750
10.97				0.605	1.653					135.0	0.962349	2.050	0.976		143.914	2.116	0.945					0.143	2.0673	1.758
13.74					165.9	0.969773	2.038	0.981		174.501	2.090	0.957					0.114	2.1642	1.839
14.42				0.593	1.685					173.5	0.971169	2.036	0.982		182.039	2.086	0.959					0.109	2.1847	1.857
15.00					180.0	0.972261	2.035	0.983		188.475	2.082	0.961		186	2.068	0.967					0.105	2.2014	1.871
16.54				0.566	1.767					197.2	0.974797	2.031	0.985		205.593	2.073	0.965					0.095	2.2425	1.908
18.19					215.7	0.977045	2.027	0.986		223.969	2.066	0.968					0.086	2.2821	1.945
20.00					236.0	0.979092	2.025	0.988		244.160	2.059	0.971		236	2.025	0.988					0.079	2.3212	1.982
22.37					262.6	0.981277	2.021	0.989		270.639	2.052	0.974					0.070	2.3669	2.027
22.83				0.543	1.842					267.7	0.981650	2.021	0.990		275.783	2.051	0.975					0.069	2.3751	2.035
25.00					292.1	0.983223	2.019	0.991		300.064	2.046	0.977		290	2.012	0.994					0.063	2.4116	2.073
30.00					348.3	0.985992	2.015	0.992		356.091	2.038	0.981		340	1.991	1.004					0.052	2.4837	2.150
40.00					460.7	0.989468	2.011	0.995		468.350	2.027	0.986		460	2.009	0.995					0.039	2.5944	2.277
40.38				0.544	1.839					465.0	0.989566	2.011	0.995		472.620	2.027	0.987					0.039	2.5980	2.281
50.00					573.3	0.991562	2.008	0.996		580.762	2.022	0.989		580	2.020	0.990					0.031	2.6777	2.381
ℓ / D	nhx	VF		nhx	VF		nhx	VF
	Drude			kk4vb			DWK

## Sheet2
Collected solenoid SRF measurements and formulae expressed as apparent helical velocity factor. D W Knight. v 1.04 2016-04-14
Comparison of Drude's and Alex's data with the Ollendorff free-coil model. m is the overtone number, but serves here as a dispersion parameter.
Alex's measurements are made using a stretchable coil, and so the resonances move to higher-frequency as the helical phase velocity increases. This possibly causes his curve to flatten as it moves across the dispersion contours.
Also, as a coil gets very long, it becomes more like a straight wire and so its velocity factor should return to 1.

					end corr type 2	0.00
					end corr type 1	1.00
					m	1.00		2.00		3.00		4.00		5.00		6.00

	nhx = Drude's f			Alex Pettit kk4vb		DWK			Ollendorff
	p/d = 2.4					x/m =
ℓ / D	nhx	VF		nhx	VF	nhx	VF		(π/2)(D/ℓ)	x	VF	x	VF	x	VF	x	VF	x	VF	x	VF
0.04	2.150	0.465					39.270	39.270	1.0002	78.540	1.0000	117.810	1.0000	157.080	1.0000	196.350	1.0000	235.619	1.0000
0.05	2.190	0.457					31.416	31.416	1.0003	62.832	1.0001	94.248	1.0000	125.664	1.0000	157.080	1.0000	188.496	1.0000
0.06	2.230	0.448					26.180	26.180	1.0004	52.360	1.0001	78.540	1.0000	104.720	1.0000	130.900	1.0000	157.080	1.0000
0.07	2.250	0.444					22.440	22.440	1.0005	44.880	1.0001	67.320	1.0001	89.760	1.0000	112.200	1.0000	134.640	1.0000
0.08	2.260	0.442					19.635	19.635	1.0007	39.270	1.0002	58.905	1.0001	78.540	1.0000	98.175	1.0000	117.810	1.0000
0.09	2.270	0.441					17.453	17.453	1.0008	34.907	1.0002	52.360	1.0001	69.813	1.0001	87.266	1.0000	104.720	1.0000
0.10	2.280	0.439					15.708	15.708	1.0010	31.416	1.0003	47.124	1.0001	62.832	1.0001	78.540	1.0000	94.248	1.0000
0.15	2.100	0.476					10.472	10.472	1.0023	20.944	1.0006	31.416	1.0003	41.888	1.0001	52.360	1.0001	62.832	1.0001
0.20	1.970	0.508					7.854	7.854	1.0042	15.708	1.0010	23.562	1.0005	31.416	1.0003	39.270	1.0002	47.124	1.0001
0.25	1.870	0.535					6.283	6.283	1.0066	12.566	1.0016	18.850	1.0007	25.133	1.0004	31.416	1.0003	37.699	1.0002
0.30	1.790	0.559					5.236	5.236	1.0097	10.472	1.0023	15.708	1.0010	20.944	1.0006	26.180	1.0004	31.416	1.0003
0.33					4.760	4.760	1.0119	9.520	1.0028	14.280	1.0012	19.040	1.0007	23.800	1.0004	28.560	1.0003
0.35	1.730	0.578					4.488	4.488	1.0135	8.976	1.0032	13.464	1.0014	17.952	1.0008	22.440	1.0005	26.928	1.0003
0.40	1.675	0.597					3.927	3.927	1.0182	7.854	1.0042	11.781	1.0018	15.708	1.0010	19.635	1.0007	23.562	1.0005
0.43					3.653	3.653	1.0214	7.306	1.0048	10.959	1.0021	14.612	1.0012	18.265	1.0008	21.918	1.0005
0.45					3.491	3.491	1.0237	6.981	1.0053	10.472	1.0023	13.963	1.0013	17.453	1.0008	20.944	1.0006
0.50	1.580	0.633					3.142	3.142	1.0301	6.283	1.0066	9.425	1.0029	12.566	1.0016	15.708	1.0010	18.850	1.0007
0.58					2.708	2.708	1.0421	5.417	1.0090	8.125	1.0039	10.833	1.0022	13.541	1.0014	16.250	1.0010
0.60	1.485	0.673					2.618	2.618	1.0454	5.236	1.0097	7.854	1.0042	10.472	1.0023	13.090	1.0015	15.708	1.0010
0.63					2.493	2.493	1.0505	4.987	1.0108	7.480	1.0046	9.973	1.0025	12.467	1.0016	14.960	1.0011
0.70	1.410	0.709					2.244	2.244	1.0633	4.488	1.0135	6.732	1.0057	8.976	1.0032	11.220	1.0020	13.464	1.0014
0.80	1.340	0.746					1.963	1.963	1.0833	3.927	1.0182	5.890	1.0075	7.854	1.0042	9.817	1.0026	11.781	1.0018
0.90	1.275	0.784				1.290	0.775		1.745	1.745	1.1045	3.491	1.0237	5.236	1.0097	6.981	1.0053	8.727	1.0033	10.472	1.0023
1.00	1.225	0.816					1.571	1.571	1.1266	3.142	1.0301	4.712	1.0122	6.283	1.0066	7.854	1.0042	9.425	1.0029
1.13					1.390	1.390	1.1556	2.780	1.0397	4.170	1.0159	5.560	1.0085	6.950	1.0053	8.341	1.0037
1.19					1.148	0.871		1.320	1.320	1.1691	2.640	1.0446	3.960	1.0179	5.280	1.0095	6.600	1.0059	7.920	1.0041
1.20	1.150	0.870					1.309	1.309	1.1713	2.618	1.0454	3.927	1.0182	5.236	1.0097	6.545	1.0060	7.854	1.0042
1.35					1.164	1.164	1.2045	2.327	1.0586	3.491	1.0237	4.654	1.0125	5.818	1.0077	6.981	1.0053
1.40	1.085	0.922					1.122	1.122	1.2154	2.244	1.0633	3.366	1.0258	4.488	1.0135	5.610	1.0084	6.732	1.0057
1.50					1.047	1.047	1.2369	2.094	1.0731	3.142	1.0301	4.189	1.0158	5.236	1.0097	6.283	1.0066
1.57					1.001	1.001	1.2516	2.001	1.0802	3.002	1.0334	4.002	1.0174	5.003	1.0107	6.003	1.0072
1.58					1.029	0.972		0.994	0.994	1.2537	1.988	1.0812	2.983	1.0339	3.977	1.0177	4.971	1.0108	5.965	1.0073
1.60	1.040	0.962					0.982	0.982	1.2579	1.963	1.0833	2.945	1.0349	3.927	1.0182	4.909	1.0111	5.890	1.0075
1.70					0.924	0.924	1.2783	1.848	1.0938	2.772	1.0400	3.696	1.0209	4.620	1.0127	5.544	1.0086
1.80	1.000	1.000				0.977	1.024		0.873	0.873	1.2982	1.745	1.1045	2.618	1.0454	3.491	1.0237	4.363	1.0144	5.236	1.0097
2.00	0.960	1.042					0.785	0.785	1.3364	1.571	1.1266	2.356	1.0571	3.142	1.0301	3.927	1.0182	4.712	1.0122
2.13					0.737	0.737	1.3601	1.475	1.1411	2.212	1.0653	2.950	1.0348	3.687	1.0210	4.425	1.0140
2.22					0.708	0.708	1.3760	1.415	1.1512	2.123	1.0711	2.830	1.0382	3.538	1.0230	4.245	1.0153
2.20	0.920	1.087					0.714	0.714	1.3725	1.428	1.1489	2.142	1.0698	2.856	1.0374	3.570	1.0226	4.284	1.0150
2.40	0.885	1.130					0.654	0.654	1.4065	1.309	1.1713	1.963	1.0833	2.618	1.0454	3.272	1.0275	3.927	1.0182
2.50					0.628	0.628	1.4227	1.257	1.1824	1.885	1.0903	2.513	1.0497	3.142	1.0301	3.770	1.0200
2.60	0.860	1.163					0.604	0.604	1.4386	1.208	1.1935	1.812	1.0974	2.417	1.0541	3.021	1.0329	3.625	1.0218
2.72					0.577	0.577	1.4570	1.155	1.2067	1.732	1.1060	2.310	1.0596	2.887	1.0365	3.465	1.0241
2.80	0.835	1.198					0.561	0.561	1.4689	1.122	1.2154	1.683	1.1118	2.244	1.0633	2.805	1.0389	3.366	1.0258
2.90					0.542	0.542	1.4834	1.083	1.2262	1.625	1.1192	2.167	1.0682	2.708	1.0421	3.250	1.0279
3.00	0.810	1.235					0.524	0.524	1.4976	1.047	1.2369	1.571	1.1266	2.094	1.0731	2.618	1.0454	3.142	1.0301
3.43					0.458	0.458	1.5544	0.916	1.2813	1.374	1.1586	1.832	1.0954	2.290	1.0607	2.748	1.0408
3.50	0.770	1.299					0.449	0.449	1.5631	0.898	1.2884	1.346	1.1639	1.795	1.0991	2.244	1.0633	2.693	1.0426
3.57					0.440	0.440	1.5717	0.880	1.2953	1.320	1.1691	1.760	1.1029	2.200	1.0660	2.640	1.0446
4.00	0.740	1.351					0.393	0.393	1.6211	0.785	1.3364	1.178	1.2009	1.571	1.1266	1.963	1.0833	2.356	1.0571
4.06					0.387	0.387	1.6276	0.774	1.3420	1.161	1.2052	1.548	1.1299	1.934	1.0858	2.321	1.0590
4.09					0.384	0.384	1.6308	0.768	1.3447	1.152	1.2074	1.536	1.1316	1.920	1.0870	2.304	1.0599
4.26					0.369	0.369	1.6487	0.737	1.3601	1.106	1.2197	1.475	1.1411	1.844	1.0942	2.212	1.0653
4.50	0.715	1.399					0.349	0.349	1.6728	0.698	1.3812	1.047	1.2369	1.396	1.1545	1.745	1.1045	2.094	1.0731
4.88					0.322	0.322	1.7087	0.644	1.4130	0.966	1.2634	1.288	1.1758	1.609	1.1212	1.931	1.0861
5.00	0.695	1.439					0.314	0.314	1.7195	0.628	1.4227	0.942	1.2716	1.257	1.1824	1.571	1.1266	1.885	1.0903
5.50	0.680	1.471					0.286	0.286	1.7619	0.571	1.4615	0.857	1.3048	1.142	1.2100	1.428	1.1489	1.714	1.1082
5.61					0.280	0.280	1.7707	0.560	1.4696	0.840	1.3119	1.120	1.2160	1.400	1.1538	1.680	1.1122
5.93					0.265	0.265	1.7954	0.530	1.4927	0.795	1.3321	1.060	1.2332	1.324	1.1682	1.589	1.1240
6.00	0.665	1.504					0.262	0.262	1.8007	0.524	1.4976	0.785	1.3364	1.047	1.2369	1.309	1.1713	1.571	1.1266
6.10				0.659	1.518				0.258	0.258	1.8080	0.515	1.5045	0.773	1.3426	1.030	1.2422	1.288	1.1758	1.545	1.1303
7.00					0.224	0.224	1.8693	0.449	1.5631	0.673	1.3954	0.898	1.2884	1.122	1.2154	1.346	1.1639
7.42					0.212	0.212	1.8952	0.423	1.5883	0.635	1.4184	0.847	1.3090	1.058	1.2335	1.270	1.1795
7.76					0.202	0.202	1.9151	0.405	1.6078	0.607	1.4365	0.810	1.3252	1.012	1.2479	1.215	1.1921
8.00					0.196	0.196	1.9286	0.393	1.6211	0.589	1.4489	0.785	1.3364	0.982	1.2579	1.178	1.2009
8.66				0.621	1.609				0.181	0.181	1.9637	0.363	1.6559	0.544	1.4815	0.726	1.3663	0.907	1.2848	1.088	1.2248
9.00					0.175	0.175	1.9806	0.349	1.6728	0.524	1.4976	0.698	1.3812	0.873	1.2982	1.047	1.2369
9.23					0.170	0.170	1.9918	0.340	1.6840	0.511	1.5082	0.681	1.3910	0.851	1.3072	1.021	1.2450
10.00					0.157	0.157	2.0269	0.314	1.7195	0.471	1.5422	0.628	1.4227	0.785	1.3364	0.942	1.2716
10.24				0.612	1.634				0.153	0.153	2.0373	0.307	1.7300	0.460	1.5524	0.614	1.4323	0.767	1.3453	0.920	1.2797
10.72					0.147	0.147	2.0572	0.293	1.7504	0.440	1.5721	0.586	1.4509	0.733	1.3626	0.879	1.2956
10.97				0.605	1.653				0.143	0.143	2.0673	0.286	1.7607	0.430	1.5820	0.573	1.4603	0.716	1.3714	0.859	1.3038
13.74					0.114	0.114	2.1642	0.229	1.8610	0.343	1.6806	0.457	1.5551	0.572	1.4612	0.686	1.3880
14.42				0.593	1.685				0.109	0.109	2.1847	0.218	1.8825	0.327	1.7020	0.436	1.5759	0.545	1.4811	0.654	1.4070
15.00					0.105	0.105	2.2014	0.209	1.9000	0.314	1.7195	0.419	1.5929	0.524	1.4976	0.628	1.4227
16.54				0.566	1.767				0.095	0.095	2.2425	0.190	1.9433	0.285	1.7630	0.380	1.6356	0.475	1.5389	0.570	1.4625
18.19					0.086	0.086	2.2821	0.173	1.9853	0.259	1.8053	0.345	1.6775	0.432	1.5798	0.518	1.5020
20.00					0.079	0.079	2.3212	0.157	2.0269	0.236	1.8476	0.314	1.7195	0.393	1.6211	0.471	1.5422
22.37					0.070	0.070	2.3669	0.140	2.0757	0.211	1.8974	0.281	1.7693	0.351	1.6703	0.421	1.5904
22.83				0.543	1.842				0.069	0.069	2.3751	0.138	2.0845	0.206	1.9065	0.275	1.7784	0.344	1.6793	0.413	1.5993
25.00					0.063	0.063	2.4116	0.126	2.1237	0.188	1.9467	0.251	1.8188	0.314	1.7195	0.377	1.6390
30.00					0.052	0.052	2.4837	0.105	2.2014	0.157	2.0269	0.209	1.9000	0.262	1.8007	0.314	1.7195
40.00					0.039	0.039	2.5944	0.079	2.3212	0.118	2.1514	0.157	2.0269	0.196	1.9286	0.236	1.8476
40.38				0.544	1.839				0.039	0.039	2.5980	0.078	2.3251	0.117	2.1554	0.156	2.0310	0.195	1.9328	0.233	1.8518
50.00					0.031	0.031	2.6777	0.063	2.4116	0.094	2.2457	0.126	2.1237	0.157	2.0269	0.188	1.9467
ℓ / D	nhx	VF		nhx	VF	nhx	VF
	Drude			kk4vb		DWK

## Sheet3
Collected solenoid SRF measurements and formulae expressed as apparent helical velocity factor. D W Knight. v 1.04 2016-04-14
Overtone series SRF measurements by Alex Pettit KK4VB compared with Ollendorff's theory

					end corr type 2	1.15
lw=	3.561	m					end corr type 1	1.00
					m	1.00		2.00		3.00		4.00		5.00		6.00		7.00		8.00
	m	1.000		2		3.000
					Ollendorff
	SRF1		SRF2		SRF3			x/m =
ℓ / D	/ MHz	vhx / c	/ MHz	vhx/c	/ MHz	vhx/c		(π/2)(D/ℓ)	x	VF	x	VF	x	VF	x	VF	x	VF	x	VF	x	VF	x	VF
0.10					15.708	33.772	1.0002	49.480	1.0001	65.188	1.0001	80.896	1.0000	96.604	1.0000	112.312	1.0000	128.020	1.0000	143.728	1.0000
0.15					10.472	22.515	1.0005	32.987	1.0002	43.459	1.0001	53.931	1.0001	64.403	1.0001	74.875	1.0000	85.347	1.0000	95.819	1.0000
0.20					7.854	16.886	1.0009	24.740	1.0004	32.594	1.0002	40.448	1.0002	48.302	1.0001	56.156	1.0001	64.010	1.0001	71.864	1.0000
0.25					6.283	13.509	1.0014	19.792	1.0006	26.075	1.0004	32.358	1.0002	38.642	1.0002	44.925	1.0001	51.208	1.0001	57.491	1.0001
0.30					5.236	11.257	1.0020	16.493	1.0009	21.729	1.0005	26.965	1.0003	32.201	1.0002	37.437	1.0002	42.673	1.0001	47.909	1.0001
0.35					4.488	9.649	1.0027	14.137	1.0013	18.625	1.0007	23.113	1.0005	27.601	1.0003	32.089	1.0002	36.577	1.0002	41.065	1.0001
0.40					3.927	8.443	1.0036	12.370	1.0016	16.297	1.0009	20.224	1.0006	24.151	1.0004	28.078	1.0003	32.005	1.0002	35.932	1.0002
0.45					3.491	7.505	1.0046	10.996	1.0021	14.486	1.0012	17.977	1.0008	21.468	1.0005	24.958	1.0004	28.449	1.0003	31.940	1.0002
0.50					3.142	6.754	1.0057	9.896	1.0026	13.038	1.0015	16.179	1.0010	19.321	1.0007	22.462	1.0005	25.604	1.0004	28.746	1.0003
0.55					2.856	6.140	1.0069	8.996	1.0031	11.852	1.0018	14.708	1.0012	17.564	1.0008	20.420	1.0006	23.276	1.0005	26.132	1.0004
0.60					2.618	5.629	1.0083	8.247	1.0038	10.865	1.0021	13.483	1.0014	16.101	1.0010	18.719	1.0007	21.337	1.0006	23.955	1.0004
0.65					2.417	5.196	1.0098	7.612	1.0044	10.029	1.0025	12.446	1.0016	14.862	1.0011	17.279	1.0008	19.695	1.0006	22.112	1.0005
0.70					2.244	4.825	1.0116	7.069	1.0052	9.313	1.0029	11.557	1.0019	13.801	1.0013	16.045	1.0010	18.289	1.0008	20.533	1.0006
0.80					1.963	4.222	1.0155	6.185	1.0068	8.149	1.0038	10.112	1.0025	12.075	1.0017	14.039	1.0013	16.002	1.0010	17.966	1.0008
0.90					1.745	3.752	1.0202	5.498	1.0087	7.243	1.0049	8.988	1.0032	10.734	1.0022	12.479	1.0016	14.224	1.0012	15.970	1.0010
1.00					1.571	3.377	1.0256	4.948	1.0109	6.519	1.0061	8.090	1.0039	9.660	1.0027	11.231	1.0020	12.802	1.0015	14.373	1.0012
1.10					1.428	3.070	1.0318	4.498	1.0135	5.926	1.0074	7.354	1.0048	8.782	1.0033	10.210	1.0024	11.638	1.0019	13.066	1.0015
1.20					1.309	2.814	1.0386	4.123	1.0163	5.432	1.0090	6.741	1.0057	8.050	1.0039	9.359	1.0029	10.668	1.0022	11.977	1.0018
1.30					1.208	2.598	1.0462	3.806	1.0195	5.014	1.0106	6.223	1.0067	7.431	1.0047	8.639	1.0034	9.848	1.0026	11.056	1.0021
1.40					1.122	2.412	1.0543	3.534	1.0231	4.656	1.0125	5.778	1.0079	6.900	1.0054	8.022	1.0040	9.144	1.0030	10.266	1.0024
1.50					1.047	2.251	1.0629	3.299	1.0270	4.346	1.0145	5.393	1.0091	6.440	1.0063	7.487	1.0046	8.535	1.0035	9.582	1.0028
1.60					0.982	2.111	1.0720	3.093	1.0312	4.074	1.0168	5.056	1.0104	6.038	1.0072	7.019	1.0052	8.001	1.0040	8.983	1.0032
1.72	37.497	0.891	68.106	0.809	96.511	0.764		0.913	1.963	1.0833	2.877	1.0368	3.790	1.0197	4.703	1.0122	5.617	1.0083	6.530	1.0061	7.443	1.0046	8.356	1.0037
1.80					0.873	1.876	1.0911	2.749	1.0407	3.622	1.0218	4.494	1.0135	5.367	1.0092	6.240	1.0067	7.112	1.0051	7.985	1.0040
2.00					0.785	1.689	1.1111	2.474	1.0514	3.259	1.0277	4.045	1.0170	4.830	1.0115	5.616	1.0083	6.401	1.0063	7.186	1.0050
2.10					0.748	1.608	1.1214	2.356	1.0571	3.104	1.0310	3.852	1.0190	4.600	1.0128	5.348	1.0093	6.096	1.0070	6.844	1.0055
2.22	43.230	1.027	78.508	0.933	110.674	0.876		0.708	1.521	1.1338	2.229	1.0643	2.936	1.0351	3.644	1.0215	4.352	1.0145	5.059	1.0104	5.767	1.0079	6.474	1.0062
2.40					0.654	1.407	1.1526	2.062	1.0755	2.716	1.0418	3.371	1.0257	4.025	1.0172	4.680	1.0123	5.334	1.0093	5.989	1.0073
2.50					0.628	1.351	1.1630	1.979	1.0820	2.608	1.0458	3.236	1.0282	3.864	1.0189	4.492	1.0135	5.121	1.0102	5.749	1.0079
2.60					0.604	1.299	1.1734	1.903	1.0886	2.507	1.0499	3.111	1.0308	3.716	1.0206	4.320	1.0147	4.924	1.0111	5.528	1.0086
2.72	48.223	1.146	85.370	1.014	125.422	0.993		0.577	1.242	1.1858	1.819	1.0967	2.397	1.0551	2.974	1.0341	3.552	1.0228	4.129	1.0163	4.707	1.0122	5.284	1.0095
2.80					0.561	1.206	1.1940	1.767	1.1021	2.328	1.0586	2.889	1.0364	3.450	1.0244	4.011	1.0174	4.572	1.0130	5.133	1.0101
2.90					0.542	1.165	1.2043	1.706	1.1090	2.248	1.0631	2.790	1.0394	3.331	1.0264	3.873	1.0188	4.414	1.0140	4.956	1.0109
3.00					0.524	1.126	1.2144	1.649	1.1160	2.173	1.0678	2.697	1.0425	3.220	1.0285	3.744	1.0203	4.267	1.0151	4.791	1.0117
3.43	52.581	1.249	94.293	1.120	133.722	1.059		0.458	0.985	1.2569	1.443	1.1464	1.901	1.0888	2.358	1.0570	2.816	1.0386	3.274	1.0274	3.732	1.0204	4.190	1.0157
3.70					0.425	0.913	1.2825	1.337	1.1656	1.762	1.1027	2.186	1.0669	2.611	1.0457	3.035	1.0326	3.460	1.0242	3.885	1.0187
4.00					0.393	0.844	1.3100	1.237	1.1869	1.630	1.1185	2.022	1.0785	2.415	1.0541	2.808	1.0388	3.200	1.0289	3.593	1.0222
4.09	55.071	1.308	99.274	1.179	140.778	1.115		0.384	0.826	1.3181	1.210	1.1932	1.594	1.1233	1.978	1.0821	2.362	1.0568	2.746	1.0408	3.130	1.0304	3.514	1.0234
4.25					0.370	0.795	1.3321	1.164	1.2043	1.534	1.1319	1.903	1.0886	2.273	1.0616	2.643	1.0445	3.012	1.0332	3.382	1.0255
4.50					0.349	0.750	1.3535	1.100	1.2216	1.449	1.1454	1.798	1.0989	2.147	1.0695	2.496	1.0504	2.845	1.0377	3.194	1.0290
4.75					0.331	0.711	1.3741	1.042	1.2386	1.372	1.1589	1.703	1.1094	2.034	1.0776	2.364	1.0567	2.695	1.0426	3.026	1.0328
5.00					0.314	0.675	1.3940	0.990	1.2552	1.304	1.1724	1.618	1.1201	1.932	1.0860	2.246	1.0632	2.560	1.0477	2.875	1.0368
5.50					0.286	0.614	1.4320	0.900	1.2876	1.185	1.1991	1.471	1.1417	1.756	1.1033	2.042	1.0770	2.328	1.0586	2.613	1.0456
5.61					0.280	0.602	1.4400	0.882	1.2945	1.162	1.2049	1.442	1.1465	1.722	1.1072	2.002	1.0801	2.282	1.0611	2.562	1.0476
5.93	61.712	1.466	110.895	1.317	151.362	1.199		0.265	0.570	1.4627	0.834	1.3143	1.099	1.2217	1.364	1.1604	1.629	1.1186	1.894	1.0894	2.159	1.0687	2.424	1.0537
6.00					0.262	0.563	1.4675	0.825	1.3185	1.086	1.2253	1.348	1.1635	1.610	1.1211	1.872	1.0915	2.134	1.0704	2.395	1.0551
6.50					0.242	0.520	1.5008	0.761	1.3481	1.003	1.2508	1.245	1.1851	1.486	1.1393	1.728	1.1065	1.970	1.0828	2.211	1.0653
7.00					0.224	0.482	1.5322	0.707	1.3763	0.931	1.2756	1.156	1.2065	1.380	1.1575	1.604	1.1219	1.829	1.0957	2.053	1.0761
7.42	63.995	1.520	117.950	1.401	158.833	1.258		0.212	0.455	1.5571	0.667	1.3991	0.879	1.2959	1.090	1.2242	1.302	1.1728	1.514	1.1350	1.725	1.1068	1.937	1.0856
7.76	64.278	1.527	118.158	1.404	161.53	1.279		0.202	0.435	1.5764	0.638	1.4169	0.840	1.3118	1.042	1.2383	1.245	1.1851	1.447	1.1456	1.650	1.1160	1.852	1.0934
8.00					0.196	0.422	1.5896	0.619	1.4291	0.815	1.3229	1.011	1.2482	1.208	1.1937	1.404	1.1531	1.600	1.1225	1.797	1.0990
8.50					0.185	0.397	1.6160	0.582	1.4537	0.767	1.3453	0.952	1.2683	1.137	1.2115	1.321	1.1688	1.506	1.1361	1.691	1.1109
9.00					0.175	0.375	1.6410	0.550	1.4773	0.724	1.3670	0.899	1.2879	1.073	1.2291	1.248	1.1844	1.422	1.1499	1.597	1.1229
9.23	66.900	1.589	123.761	1.470	169.001	1.338		0.170	0.366	1.6521	0.536	1.4878	0.706	1.3767	0.876	1.2967	1.047	1.2371	1.217	1.1915	1.387	1.1562	1.557	1.1285
10.00					0.157	0.338	1.6874	0.495	1.5214	0.652	1.4081	0.809	1.3255	0.966	1.2632	1.123	1.2151	1.280	1.1773	1.437	1.1473
10.24					0.153	0.330	1.6979	0.483	1.5315	0.637	1.4175	0.790	1.3343	0.943	1.2712	1.097	1.2224	1.250	1.1839	1.404	1.1532
10.72	67.938	1.614	126.667	1.505	173.774	1.376		0.147	0.315	1.7183	0.462	1.5511	0.608	1.4359	0.755	1.3514	0.901	1.2870	1.048	1.2367	1.194	1.1969	1.341	1.1650
11.50					0.137	0.294	1.7495	0.430	1.5813	0.567	1.4646	0.703	1.3782	0.840	1.3118	0.977	1.2596	1.113	1.2178	1.250	1.1840
13.75	69.183	1.644	129.157	1.534				0.114	0.246	1.8291	0.360	1.6594	0.474	1.5396	0.588	1.4494	0.703	1.3787	0.817	1.3220	0.931	1.2757	1.045	1.2375
14.20					0.111	0.238	1.8434	0.348	1.6736	0.459	1.5534	0.570	1.4626	0.680	1.3912	0.791	1.3338	0.902	1.2868	1.012	1.2478
15.00					0.105	0.225	1.8678	0.330	1.6979	0.435	1.5770	0.539	1.4852	0.644	1.4129	0.749	1.3543	0.853	1.3061	0.958	1.2660
16.50					0.095	0.205	1.9102	0.300	1.7402	0.395	1.6184	0.490	1.5253	0.585	1.4513	0.681	1.3910	0.776	1.3410	0.871	1.2989
18.19	70.013	1.663	127.289	1.512				0.086	0.186	1.9534	0.272	1.7836	0.358	1.6612	0.445	1.5670	0.531	1.4917	0.617	1.4298	0.704	1.3780	0.790	1.3342
20.00					0.079	0.169	1.9952	0.247	1.8259	0.326	1.7032	0.404	1.6082	0.483	1.5317	0.562	1.4685	0.640	1.4153	0.719	1.3700
22.37	67.108	1.594	127.912	1.519				0.070	0.151	2.0442	0.221	1.8757	0.291	1.7529	0.362	1.6573	0.432	1.5797	0.502	1.5153	0.572	1.4607	0.643	1.4138
23.50					0.067	0.144	2.0657	0.211	1.8976	0.277	1.7749	0.344	1.6790	0.411	1.6011	0.478	1.5362	0.545	1.4811	0.612	1.4336
25.00					0.063	0.135	2.0925	0.198	1.9251	0.261	1.8024	0.324	1.7064	0.386	1.6281	0.449	1.5627	0.512	1.5069	0.575	1.4588
30.00					0.052	0.113	2.1708	0.165	2.0055	0.217	1.8836	0.270	1.7875	0.322	1.7085	0.374	1.6420	0.427	1.5849	0.479	1.5351
40.00					0.039	0.084	2.2915	0.124	2.1305	0.163	2.0108	0.202	1.9155	0.242	1.8366	0.281	1.7695	0.320	1.7113	0.359	1.6601
50.00					0.031	0.068	2.3826	0.099	2.2253	0.130	2.1078	0.162	2.0140	0.193	1.9358	0.225	1.8689	0.256	1.8106	0.287	1.7590
60.00					0.026	0.056	2.4553	0.082	2.3012	0.109	2.1858	0.135	2.0934	0.161	2.0161	0.187	1.9498	0.213	1.8917	0.240	1.8402

## Sheet4
Collected solenoid SRF measurements and formulae expressed as apparent helical velocity factor. D W Knight. v 1.04 2016-04-14
Overtone series SRF measurements by Alex Pettit KK4VB
More detailed analysis is carried out in the spreadsheet kk4vb_srf.ods. See: http://www.g3ynh.info/zdocs/magnetics/appendix/kk4vb_srf.html

	d / mm =	1.8288	= #13 AWG
	lw / m =	3.561

					m	1			2			3

					SRF1			SRF2			SRF3
	ℓ / mm	D	ℓ / D	p / mm	tanψ	ψ	ψ / º	cosψ	N	/ MHz	vhx / c	vf / cosψ	/ MHz	vhx/c	vf / cosψ	/ MHz	vhx/c	vf / cosψ
PE rod	63.50	36.92	1.720	2.0684	0.0178	0.0178	1.0217	0.9998	30.7	37.497	0.891	0.891	68.106	0.809	0.809	96.511	0.764	0.764
	82.55	37.15	2.222	2.7066	0.0232	0.0232	1.3283	0.9997	30.5	43.230	1.027	1.027	78.508	0.933	0.933	110.674	0.876	0.877
	101.60	37.39	2.717	3.3531	0.0285	0.0285	1.6349	0.9996	30.3	48.223	1.146	1.146	85.370	1.014	1.014	125.422	0.993	0.994
	127.00	37.02	3.431	4.1503	0.0357	0.0357	2.0438	0.9994	30.6	52.581	1.249	1.250	94.293	1.120	1.121	133.722	1.059	1.060
	152.40	37.25	4.091	5.0132	0.0428	0.0428	2.4528	0.9991	30.4	55.071	1.308	1.310	99.274	1.179	1.180	140.778	1.115	1.116
Vertical	222.25	37.46	5.933	7.3593	0.0625	0.0625	3.5782	0.9981	30.2	61.712	1.466	1.469	110.895	1.317	1.320	151.362	1.199	1.201
	279.40	37.67	7.417	9.3133	0.0787	0.0785	4.5000	0.9969	30.0	63.995	1.520	1.525	117.950	1.401	1.405	158.833	1.258	1.262
	292.10	37.66	7.757	9.7367	0.0823	0.0821	4.7050	0.9966	30.0	64.278	1.527	1.532	118.158	1.404	1.408	161.53	1.279	1.283
	349.25	37.85	9.226	11.7198	0.0985	0.0982	5.6283	0.9952	29.8	66.900	1.589	1.597	123.761	1.470	1.477	169.001	1.338	1.345
	406.40	37.92	10.718	13.6835	0.1149	0.1144	6.5530	0.9935	29.7	67.938	1.614	1.625	126.667	1.505	1.515	173.774	1.376	1.385
	520.70	37.88	13.745	17.5912	0.1478	0.1467	8.4079	0.9893	29.6	69.183	1.644	1.661	129.157	1.534	1.551
	685.80	37.71	18.188	23.2475	0.1963	0.1938	11.1035	0.9813	29.5	70.013	1.663	1.695	127.289	1.512	1.541
	838.20	37.47	22.369	28.5102	0.2422	0.2376	13.6139	0.9719	29.4	67.108	1.594	1.640	127.912	1.519	1.563
	∞	0	∞				90	0.0000	0.0	42.093	1.000

First series with correction for cosψ
					SRF	nom
	ℓ / mm	D	ℓ / D	p / mm	tanψ	ψ / rad	ψ / deg.	cosψ	N	/ MHz	vhx / c	vf / cosψ
PE rod	62.23	36.80	1.69	2.0205	0.0175	0.0175	1.001	0.9998	30.8	36.996	0.879	0.879
	78.74	37.03	2.13	2.5732	0.0221	0.0221	1.267	0.9998	30.6	42.345	1.006	1.006
	88.90	37.15	2.39	2.9148	0.0250	0.0250	1.430	0.9997	30.5	45.305	1.076	1.077
	107.95	37.27	2.90	3.5510	0.0303	0.0303	1.737	0.9995	30.4	48.511	1.152	1.153
	133.35	37.38	3.57	4.4010	0.0375	0.0375	2.146	0.9993	30.3	53.887	1.280	1.281
	158.75	37.25	4.26	5.2220	0.0446	0.0446	2.555	0.9990	30.4	57.357	1.363	1.364
	181.61	37.24	4.88	5.9740	0.0511	0.0510	2.923	0.9987	30.4	59.367	1.410	1.412
	209.55	37.35	5.61	6.9158	0.0589	0.0589	3.373	0.9983	30.3	60.608	1.440	1.442
Dacron	228.60	37.46	6.10	7.5695	0.0643	0.0642	3.681	0.9979	30.2	63.970	1.520	1.523
string	323.85	37.38	8.66	10.7235	0.0913	0.0911	5.218	0.9959	30.2	67.829	1.611	1.618
	381.00	37.20	10.24	12.5743	0.1076	0.1072	6.142	0.9943	30.3	68.859	1.636	1.645
	406.40	37.04	10.97	13.3684	0.1149	0.1144	6.553	0.9935	30.4	69.677	1.655	1.666
	533.40	36.99	14.42	17.6040	0.1515	0.1504	8.615	0.9887	30.3	71.042	1.688	1.707
	609.60	36.86	16.54	20.1188	0.1737	0.1720	9.857	0.9852	30.3	74.494	1.770	1.796
	838.20	36.72	22.83	27.9400	0.2422	0.2376	13.614	0.9719	30.0	77.643	1.845	1.898
	1422.40	35.23	40.38	48.2169	0.4357	0.4109	23.543	0.9168	29.5	77.531	1.842	2.009
		0		∞		1.5708	90.000	0.0000	0	42.093	1.000

## Sheet5
Collected solenoid SRF measurements and formulae expressed as apparent helical velocity factor. D W Knight. v 1.04 2016-04-14
Ollendorff's theory. Helical velocity factor vs. dimensionless frequency parameter m, for various values of coil length / Diameter.

	ℓ/D	0.20		0.50		1.00		2.00		5.00		10.00		20.00		50.00
0.05
0.10
m		x	VF	x	VF	x	VF	x	VF	x	VF	x	VF	x	VF	x	VF
0.10		0.785	1.3364	0.314	1.7195	0.157	2.0269	0.079	2.3212	0.031	2.6777	0.016	2.9232	0.008	3.1508	0.003	3.4290
0.15		1.178	1.2009	0.471	1.5422	0.236	1.8476	0.118	2.1514	0.047	2.5247	0.024	2.7820	0.012	3.0196	0.005	3.3087
0.20		1.571	1.1266	0.628	1.4227	0.314	1.7195	0.157	2.0269	0.063	2.4116	0.031	2.6777	0.016	2.9232	0.006	3.2207
0.25		1.963	1.0833	0.785	1.3364	0.393	1.6211	0.196	1.9286	0.079	2.3212	0.039	2.5944	0.020	2.8463	0.008	3.1508
0.30		2.356	1.0571	0.942	1.2716	0.471	1.5422	0.236	1.8476	0.094	2.2457	0.047	2.5247	0.024	2.7820	0.009	3.0925
0.35		2.749	1.0407	1.100	1.2216	0.550	1.4773	0.275	1.7789	0.110	2.1808	0.055	2.4646	0.027	2.7266	0.011	3.0423
0.40		3.142	1.0301	1.257	1.1824	0.628	1.4227	0.314	1.7195	0.126	2.1237	0.063	2.4116	0.031	2.6777	0.013	2.9982
0.45		3.534	1.0231	1.414	1.1514	0.707	1.3763	0.353	1.6674	0.141	2.0728	0.071	2.3642	0.035	2.6340	0.014	2.9588
0.50		3.927	1.0182	1.571	1.1266	0.785	1.3364	0.393	1.6211	0.157	2.0269	0.079	2.3212	0.039	2.5944	0.016	2.9232
0.55		4.320	1.0147	1.728	1.1065	0.864	1.3018	0.432	1.5796	0.173	1.9851	0.086	2.2819	0.043	2.5582	0.017	2.8906
0.60		4.712	1.0122	1.885	1.0903	0.942	1.2716	0.471	1.5422	0.188	1.9467	0.094	2.2457	0.047	2.5247	0.019	2.8605
0.65		5.105	1.0102	2.042	1.0770	1.021	1.2450	0.511	1.5082	0.204	1.9112	0.102	2.2121	0.051	2.4936	0.020	2.8325
0.70		5.498	1.0087	2.199	1.0661	1.100	1.2216	0.550	1.4773	0.220	1.8783	0.110	2.1808	0.055	2.4646	0.022	2.8065
0.75		5.890	1.0075	2.356	1.0571	1.178	1.2009	0.589	1.4489	0.236	1.8476	0.118	2.1514	0.059	2.4373	0.024	2.7820
0.80		6.283	1.0066	2.513	1.0497	1.257	1.1824	0.628	1.4227	0.251	1.8188	0.126	2.1237	0.063	2.4116	0.025	2.7589
0.85		6.676	1.0058	2.670	1.0434	1.335	1.1660	0.668	1.3986	0.267	1.7918	0.134	2.0976	0.067	2.3873	0.027	2.7371
0.90		7.069	1.0052	2.827	1.0382	1.414	1.1514	0.707	1.3763	0.283	1.7664	0.141	2.0728	0.071	2.3642	0.028	2.7163
0.95		7.461	1.0046	2.985	1.0339	1.492	1.1383	0.746	1.3557	0.298	1.7423	0.149	2.0493	0.075	2.3422	0.030	2.6966
1.00		7.854	1.0042	3.142	1.0301	1.571	1.1266	0.785	1.3364	0.314	1.7195	0.157	2.0269	0.079	2.3212	0.031	2.6777
1.10		8.639	1.0034	3.456	1.0243	1.728	1.1065	0.864	1.3018	0.346	1.6773	0.173	1.9851	0.086	2.2819	0.035	2.6424
1.20		9.425	1.0029	3.770	1.0200	1.885	1.0903	0.942	1.2716	0.377	1.6390	0.188	1.9467	0.094	2.2457	0.038	2.6098
1.30		10.210	1.0024	4.084	1.0167	2.042	1.0770	1.021	1.2450	0.408	1.6040	0.204	1.9112	0.102	2.2121	0.041	2.5796
1.40		10.996	1.0021	4.398	1.0141	2.199	1.0661	1.100	1.2216	0.440	1.5718	0.220	1.8783	0.110	2.1808	0.044	2.5513
1.50		11.781	1.0018	4.712	1.0122	2.356	1.0571	1.178	1.2009	0.471	1.5422	0.236	1.8476	0.118	2.1514	0.047	2.5247
1.60		12.566	1.0016	5.027	1.0106	2.513	1.0497	1.257	1.1824	0.503	1.5148	0.251	1.8188	0.126	2.1237	0.050	2.4997
1.70		13.352	1.0014	5.341	1.0093	2.670	1.0434	1.335	1.1660	0.534	1.4893	0.267	1.7918	0.134	2.0976	0.053	2.4760
1.80		14.137	1.0013	5.655	1.0082	2.827	1.0382	1.414	1.1514	0.565	1.4656	0.283	1.7664	0.141	2.0728	0.057	2.4535
1.90		14.923	1.0011	5.969	1.0073	2.985	1.0339	1.492	1.1383	0.597	1.4435	0.298	1.7423	0.149	2.0493	0.060	2.4321
2.00		15.708	1.0010	6.283	1.0066	3.142	1.0301	1.571	1.1266	0.628	1.4227	0.314	1.7195	0.157	2.0269	0.063	2.4116
2.10		16.493	1.0009	6.597	1.0059	3.299	1.0270	1.649	1.1160	0.660	1.4033	0.330	1.6979	0.165	2.0055	0.066	2.3920
2.20		17.279	1.0008	6.912	1.0054	3.456	1.0243	1.728	1.1065	0.691	1.3851	0.346	1.6773	0.173	1.9851	0.069	2.3733
2.30		18.064	1.0008	7.226	1.0049	3.613	1.0220	1.806	1.0980	0.723	1.3679	0.361	1.6577	0.181	1.9655	0.072	2.3553
2.40		18.850	1.0007	7.540	1.0045	3.770	1.0200	1.885	1.0903	0.754	1.3517	0.377	1.6390	0.188	1.9467	0.075	2.3379
2.50		19.635	1.0007	7.854	1.0042	3.927	1.0182	1.963	1.0833	0.785	1.3364	0.393	1.6211	0.196	1.9286	0.079	2.3212
2.60		20.420	1.0006	8.168	1.0038	4.084	1.0167	2.042	1.0770	0.817	1.3220	0.408	1.6040	0.204	1.9112	0.082	2.3051
2.70		21.206	1.0006	8.482	1.0035	4.241	1.0153	2.121	1.0713	0.848	1.3084	0.424	1.5876	0.212	1.8945	0.085	2.2895
2.80		21.991	1.0005	8.796	1.0033	4.398	1.0141	2.199	1.0661	0.880	1.2954	0.440	1.5718	0.220	1.8783	0.088	2.2745
2.90		22.777	1.0005	9.111	1.0031	4.555	1.0131	2.278	1.0614	0.911	1.2832	0.456	1.5567	0.228	1.8627	0.091	2.2599
3.00		23.562	1.0005	9.425	1.0029	4.712	1.0122	2.356	1.0571	0.942	1.2716	0.471	1.5422	0.236	1.8476	0.094	2.2457
3.10		24.347	1.0004	9.739	1.0027	4.869	1.0113	2.435	1.0532	0.974	1.2605	0.487	1.5282	0.243	1.8330	0.097	2.2320
3.20		25.133	1.0004	10.053	1.0025	5.027	1.0106	2.513	1.0497	1.005	1.2501	0.503	1.5148	0.251	1.8188	0.101	2.2186
3.30		25.918	1.0004	10.367	1.0024	5.184	1.0099	2.592	1.0464	1.037	1.2401	0.518	1.5018	0.259	1.8051	0.104	2.2057
3.40		26.704	1.0004	10.681	1.0022	5.341	1.0093	2.670	1.0434	1.068	1.2306	0.534	1.4893	0.267	1.7918	0.107	2.1931
3.50		27.489	1.0003	10.996	1.0021	5.498	1.0087	2.749	1.0407	1.100	1.2216	0.550	1.4773	0.275	1.7789	0.110	2.1808
3.60		28.274	1.0003	11.310	1.0020	5.655	1.0082	2.827	1.0382	1.131	1.2130	0.565	1.4656	0.283	1.7664	0.113	2.1688
3.70		29.060	1.0003	11.624	1.0019	5.812	1.0078	2.906	1.0360	1.162	1.2048	0.581	1.4543	0.291	1.7542	0.116	2.1571
3.80		29.845	1.0003	11.938	1.0018	5.969	1.0073	2.985	1.0339	1.194	1.1970	0.597	1.4435	0.298	1.7423	0.119	2.1457
3.90		30.631	1.0003	12.252	1.0017	6.126	1.0069	3.063	1.0319	1.225	1.1896	0.613	1.4329	0.306	1.7307	0.123	2.1346
4.00		31.416	1.0003	12.566	1.0016	6.283	1.0066	3.142	1.0301	1.257	1.1824	0.628	1.4227	0.314	1.7195	0.126	2.1237
4.10		32.201	1.0002	12.881	1.0015	6.440	1.0063	3.220	1.0285	1.288	1.1757	0.644	1.4129	0.322	1.7085	0.129	2.1131
4.20		32.987	1.0002	13.195	1.0014	6.597	1.0059	3.299	1.0270	1.319	1.1692	0.660	1.4033	0.330	1.6979	0.132	2.1027
4.30		33.772	1.0002	13.509	1.0014	6.754	1.0057	3.377	1.0256	1.351	1.1630	0.675	1.3940	0.338	1.6874	0.135	2.0925
4.40		34.558	1.0002	13.823	1.0013	6.912	1.0054	3.456	1.0243	1.382	1.1571	0.691	1.3851	0.346	1.6773	0.138	2.0826
4.50		35.343	1.0002	14.137	1.0013	7.069	1.0052	3.534	1.0231	1.414	1.1514	0.707	1.3763	0.353	1.6674	0.141	2.0728
4.60		36.128	1.0002	14.451	1.0012	7.226	1.0049	3.613	1.0220	1.445	1.1460	0.723	1.3679	0.361	1.6577	0.145	2.0633
4.70		36.914	1.0002	14.765	1.0012	7.383	1.0047	3.691	1.0209	1.477	1.1408	0.738	1.3597	0.369	1.6482	0.148	2.0539
4.80		37.699	1.0002	15.080	1.0011	7.540	1.0045	3.770	1.0200	1.508	1.1359	0.754	1.3517	0.377	1.6390	0.151	2.0447
4.90		38.485	1.0002	15.394	1.0011	7.697	1.0043	3.848	1.0190	1.539	1.1311	0.770	1.3440	0.385	1.6299	0.154	2.0357
5.00		39.270	1.0002	15.708	1.0010	7.854	1.0042	3.927	1.0182	1.571	1.1266	0.785	1.3364	0.393	1.6211	0.157	2.0269
5.10		40.055	1.0002	16.022	1.0010	8.011	1.0040	4.006	1.0174	1.602	1.1222	0.801	1.3291	0.401	1.6124	0.160	2.0182
5.20		40.841	1.0002	16.336	1.0009	8.168	1.0038	4.084	1.0167	1.634	1.1180	0.817	1.3220	0.408	1.6040	0.163	2.0097
5.30		41.626	1.0001	16.650	1.0009	8.325	1.0037	4.163	1.0160	1.665	1.1140	0.833	1.3151	0.416	1.5957	0.167	2.0014
5.40		42.412	1.0001	16.965	1.0009	8.482	1.0035	4.241	1.0153	1.696	1.1102	0.848	1.3084	0.424	1.5876	0.170	1.9931
5.50		43.197	1.0001	17.279	1.0008	8.639	1.0034	4.320	1.0147	1.728	1.1065	0.864	1.3018	0.432	1.5796	0.173	1.9851
5.60		43.982	1.0001	17.593	1.0008	8.796	1.0033	4.398	1.0141	1.759	1.1030	0.880	1.2954	0.440	1.5718	0.176	1.9771
5.70		44.768	1.0001	17.907	1.0008	8.954	1.0032	4.477	1.0136	1.791	1.0996	0.895	1.2892	0.448	1.5642	0.179	1.9693
5.80		45.553	1.0001	18.221	1.0008	9.111	1.0031	4.555	1.0131	1.822	1.0964	0.911	1.2832	0.456	1.5567	0.182	1.9617
5.90		46.338	1.0001	18.535	1.0007	9.268	1.0030	4.634	1.0126	1.854	1.0932	0.927	1.2773	0.463	1.5494	0.185	1.9541
6.00		47.124	1.0001	18.850	1.0007	9.425	1.0029	4.712	1.0122	1.885	1.0903	0.942	1.2716	0.471	1.5422	0.188	1.9467
6.10		47.909	1.0001	19.164	1.0007	9.582	1.0028	4.791	1.0117	1.916	1.0874	0.958	1.2660	0.479	1.5351	0.192	1.9394
6.20		48.695	1.0001	19.478	1.0007	9.739	1.0027	4.869	1.0113	1.948	1.0846	0.974	1.2605	0.487	1.5282	0.195	1.9322
6.30		49.480	1.0001	19.792	1.0006	9.896	1.0026	4.948	1.0109	1.979	1.0820	0.990	1.2552	0.495	1.5214	0.198	1.9251
6.40		50.265	1.0001	20.106	1.0006	10.053	1.0025	5.027	1.0106	2.011	1.0794	1.005	1.2501	0.503	1.5148	0.201	1.9181
6.50		51.051	1.0001	20.420	1.0006	10.210	1.0024	5.105	1.0102	2.042	1.0770	1.021	1.2450	0.511	1.5082	0.204	1.9112
6.60		51.836	1.0001	20.735	1.0006	10.367	1.0024	5.184	1.0099	2.073	1.0746	1.037	1.2401	0.518	1.5018	0.207	1.9045
6.70		52.622	1.0001	21.049	1.0006	10.524	1.0023	5.262	1.0096	2.105	1.0724	1.052	1.2353	0.526	1.4955	0.210	1.8978
6.80		53.407	1.0001	21.363	1.0005	10.681	1.0022	5.341	1.0093	2.136	1.0702	1.068	1.2306	0.534	1.4893	0.214	1.8912
6.90		54.192	1.0001	21.677	1.0005	10.838	1.0022	5.419	1.0090	2.168	1.0681	1.084	1.2261	0.542	1.4832	0.217	1.8847
7.00		54.978	1.0001	21.991	1.0005	10.996	1.0021	5.498	1.0087	2.199	1.0661	1.100	1.2216	0.550	1.4773	0.220	1.8783
7.10		55.763	1.0001	22.305	1.0005	11.153	1.0020	5.576	1.0085	2.231	1.0642	1.115	1.2172	0.558	1.4714	0.223	1.8720
7.20		56.549	1.0001	22.619	1.0005	11.310	1.0020	5.655	1.0082	2.262	1.0623	1.131	1.2130	0.565	1.4656	0.226	1.8658
7.30		57.334	1.0001	22.934	1.0005	11.467	1.0019	5.733	1.0080	2.293	1.0605	1.147	1.2089	0.573	1.4599	0.229	1.8596
7.40		58.119	1.0001	23.248	1.0005	11.624	1.0019	5.812	1.0078	2.325	1.0588	1.162	1.2048	0.581	1.4543	0.232	1.8536
7.50		58.905	1.0001	23.562	1.0005	11.781	1.0018	5.890	1.0075	2.356	1.0571	1.178	1.2009	0.589	1.4489	0.236	1.8476
7.60		59.690	1.0001	23.876	1.0004	11.938	1.0018	5.969	1.0073	2.388	1.0555	1.194	1.1970	0.597	1.4435	0.239	1.8417
7.70		60.476	1.0001	24.190	1.0004	12.095	1.0017	6.048	1.0071	2.419	1.0540	1.210	1.1932	0.605	1.4382	0.242	1.8359
7.80		61.261	1.0001	24.504	1.0004	12.252	1.0017	6.126	1.0069	2.450	1.0525	1.225	1.1896	0.613	1.4329	0.245	1.8301
7.90		62.046	1.0001	24.819	1.0004	12.409	1.0016	6.205	1.0068	2.482	1.0510	1.241	1.1860	0.620	1.4278	0.248	1.8245
8.00		62.832	1.0001	25.133	1.0004	12.566	1.0016	6.283	1.0066	2.513	1.0497	1.257	1.1824	0.628	1.4227	0.251	1.8188
8.10		63.617	1.0001	25.447	1.0004	12.723	1.0016	6.362	1.0064	2.545	1.0483	1.272	1.1790	0.636	1.4178	0.254	1.8133
8.20		64.403	1.0001	25.761	1.0004	12.881	1.0015	6.440	1.0063	2.576	1.0470	1.288	1.1757	0.644	1.4129	0.258	1.8078
8.30		65.188	1.0001	26.075	1.0004	13.038	1.0015	6.519	1.0061	2.608	1.0458	1.304	1.1724	0.652	1.4081	0.261	1.8024
8.40		65.973	1.0001	26.389	1.0004	13.195	1.0014	6.597	1.0059	2.639	1.0446	1.319	1.1692	0.660	1.4033	0.264	1.7971
8.50		66.759	1.0001	26.704	1.0004	13.352	1.0014	6.676	1.0058	2.670	1.0434	1.335	1.1660	0.668	1.3986	0.267	1.7918
8.60		67.544	1.0001	27.018	1.0003	13.509	1.0014	6.754	1.0057	2.702	1.0423	1.351	1.1630	0.675	1.3940	0.270	1.7866
8.70		68.330	1.0001	27.332	1.0003	13.666	1.0013	6.833	1.0055	2.733	1.0413	1.367	1.1600	0.683	1.3895	0.273	1.7815
8.80		69.115	1.0001	27.646	1.0003	13.823	1.0013	6.912	1.0054	2.765	1.0402	1.382	1.1571	0.691	1.3851	0.276	1.7764
8.90		69.900	1.0001	27.960	1.0003	13.980	1.0013	6.990	1.0053	2.796	1.0392	1.398	1.1542	0.699	1.3807	0.280	1.7713
9.00		70.686	1.0001	28.274	1.0003	14.137	1.0013	7.069	1.0052	2.827	1.0382	1.414	1.1514	0.707	1.3763	0.283	1.7664
9.10		71.471	1.0000	28.588	1.0003	14.294	1.0012	7.147	1.0050	2.859	1.0373	1.429	1.1487	0.715	1.3721	0.286	1.7614
9.20		72.257	1.0000	28.903	1.0003	14.451	1.0012	7.226	1.0049	2.890	1.0364	1.445	1.1460	0.723	1.3679	0.289	1.7566
9.30		73.042	1.0000	29.217	1.0003	14.608	1.0012	7.304	1.0048	2.922	1.0355	1.461	1.1434	0.730	1.3638	0.292	1.7518
9.40		73.827	1.0000	29.531	1.0003	14.765	1.0012	7.383	1.0047	2.953	1.0347	1.477	1.1408	0.738	1.3597	0.295	1.7470
9.50		74.613	1.0000	29.845	1.0003	14.923	1.0011	7.461	1.0046	2.985	1.0339	1.492	1.1383	0.746	1.3557	0.298	1.7423
9.60		75.398	1.0000	30.159	1.0003	15.080	1.0011	7.540	1.0045	3.016	1.0331	1.508	1.1359	0.754	1.3517	0.302	1.7376
9.70		76.184	1.0000	30.473	1.0003	15.237	1.0011	7.618	1.0044	3.047	1.0323	1.524	1.1335	0.762	1.3478	0.305	1.7330
9.80		76.969	1.0000	30.788	1.0003	15.394	1.0011	7.697	1.0043	3.079	1.0316	1.539	1.1311	0.770	1.3440	0.308	1.7285
9.90		77.754	1.0000	31.102	1.0003	15.551	1.0010	7.775	1.0042	3.110	1.0308	1.555	1.1288	0.778	1.3402	0.311	1.7240
10.00		78.540	1.0000	31.416	1.0003	15.708	1.0010	7.854	1.0042	3.142	1.0301	1.571	1.1266	0.785	1.3364	0.314	1.7195

## Sheet6
Collected solenoid SRF measurements and formulae expressed as apparent helical velocity factor. D W Knight. v 1.04 2016-04-14
Comparison of SRF data and Ollendorff m=1 with the Kandoian- Sichak formula.
Column J is a nominal VF calculator using the HTL'//CEF model.

			m	1.00		exponent	0.200
	Data					pre const	1.089	1.089
			Ollendorff					εi	2.1000
			x/m =				K&S	εx	1.0000
ℓ / D	VF		(π/2)(D/ℓ)	x	VF		VF		HTL'//CEF
0.04	0.465		39.270	39.270	1.0002		0.572		0.3471
0.05	0.457		31.416	31.416	1.0003		0.598		0.3509
0.06	0.448		26.180	26.180	1.0004		0.620		0.3553
0.07	0.444		22.440	22.440	1.0005		0.640		0.3602
0.08	0.442		19.635	19.635	1.0007		0.657		0.3654
0.09	0.441		17.453	17.453	1.0008		0.673		0.3709
0.10	0.439		15.708	15.708	1.0010		0.687		0.3765
0.15	0.476		10.472	10.472	1.0023		0.745		0.4061
0.20	0.508		7.854	7.854	1.0042		0.789		0.4349
0.25	0.535		6.283	6.283	1.0066		0.825		0.4614
0.30	0.559		5.236	5.236	1.0097		0.856		0.4857
0.35	0.578		4.488	4.488	1.0135		0.883		0.5079
0.40	0.597		3.927	3.927	1.0182		0.906		0.5284
0.43			3.653	3.653	1.0214		0.920		0.5401
0.45			3.491	3.491	1.0237		0.928		0.5476
0.50	0.633		3.142	3.142	1.0301		0.948		0.5658
0.58			2.708	2.708	1.0421		0.976		0.5934
0.60	0.673		2.618	2.618	1.0454		0.983		0.6001
0.63			2.493	2.493	1.0505		0.993		0.6099
0.70	0.709		2.244	2.244	1.0633		1.014		0.6323
0.80	0.746		1.963	1.963	1.0833		1.041		0.6631
0.90	0.780		1.745	1.745	1.1045		1.066		0.6929
1.00	0.816		1.571	1.571	1.1266		1.089		0.7218
1.13			1.390	1.390	1.1556		1.116		0.7581
1.19	0.871		1.320	1.320	1.1691		1.127		0.7744
1.20	0.870		1.309	1.309	1.1713		1.129		0.7771
1.35			1.164	1.164	1.2045		1.156		0.8166
1.40	0.922		1.122	1.122	1.2154		1.165		0.8295
1.50			1.047	1.047	1.2369		1.181		0.8545
1.59	0.967		0.988	0.988	1.2558		1.195		0.8765
1.70			0.924	0.924	1.2783		1.211		0.9026
1.80	1.012		0.873	0.873	1.2982		1.225		0.9257
2.00	1.042		0.785	0.785	1.3364		1.251		0.9699
2.20	1.087		0.714	0.714	1.3725		1.275		1.0117
2.40	1.130		0.654	0.654	1.4065		1.297		1.0512
2.50			0.628	0.628	1.4227		1.308		1.0701
2.60	1.163		0.604	0.604	1.4386		1.318		1.0884
2.72			0.577	0.577	1.4570		1.330		1.1097
2.80	1.198		0.561	0.561	1.4689		1.338		1.1234
2.90			0.542	0.542	1.4834		1.347		1.1401
3.00	1.235		0.524	0.524	1.4976		1.356		1.1562
3.08			0.510	0.510	1.5087		1.363		1.1687	1.164	G0UTY ptfe coil
3.50	1.299		0.449	0.449	1.5631		1.399		1.2289
3.57			0.440	0.440	1.5717		1.404		1.2381
4.00	1.351		0.393	0.393	1.6211		1.437		1.2893
4.26			0.369	0.369	1.6487		1.455		1.3165
4.50	1.399		0.349	0.349	1.6728		1.471		1.3394
4.88			0.322	0.322	1.7087		1.495		1.3721
5.00	1.439		0.314	0.314	1.7195		1.502		1.3816
5.50	1.471		0.286	0.286	1.7619		1.531		1.4182
5.61			0.280	0.280	1.7707		1.537		1.4256
5.93			0.265	0.265	1.7954		1.554		1.4463
6.00	1.504		0.262	0.262	1.8007		1.558		1.4506
6.10	1.518		0.258	0.258	1.8080		1.563		1.4567
7.00			0.224	0.224	1.8693		1.607		1.5072
7.42			0.212	0.212	1.8952		1.626		1.5285
7.76			0.202	0.202	1.9151		1.640		1.5448
8.00			0.196	0.196	1.9286		1.650		1.5559
8.66	1.609		0.181	0.181	1.9637		1.677		1.5847
9.00			0.175	0.175	1.9806		1.690		1.5986
9.23			0.170	0.170	1.9918		1.698		1.6076
10.00			0.157	0.157	2.0269		1.726		1.6361
10.24	1.634		0.153	0.153	2.0373		1.734		1.6445
10.72			0.147	0.147	2.0572		1.750		1.6604
10.97	1.653		0.143	0.143	2.0673		1.758		1.6684
13.74			0.114	0.114	2.1642		1.839		1.7424
14.42	1.685		0.109	0.109	2.1847		1.857		1.7573
15.00			0.105	0.105	2.2014		1.871		1.7692
16.54	1.767		0.095	0.095	2.2425		1.908		1.7977
18.19			0.086	0.086	2.2821		1.945		1.8238
20.00			0.079	0.079	2.3212		1.982		1.8485
22.37			0.070	0.070	2.3669		2.027		1.8758
22.83	1.842		0.069	0.069	2.3751		2.035		1.8805
25.00			0.063	0.063	2.4116		2.073		1.9009
30.00			0.052	0.052	2.4837		2.150		1.9380
40.00			0.039	0.039	2.5944		2.277		1.9872
40.38	1.839		0.039	0.039	2.5980		2.281		1.9886
50.00			0.031	0.031	2.6777		2.381		2.0183
ℓ / D	VF

## Sheet7
Collected solenoid SRF measurements and formulae expressed as apparent helical velocity factor. D W Knight. v 1.04 2016-04-14
Development of iterative routine for HTL // C free-coil model.
Notes on origin of measurements are as per sheet 1. Drude's and Alex Pettit's (kk4vb) measurements have been combined.
The corrected model HTL//CEF is developed on sheet 8.

					kff	0.00
					m	1.00					Macro					<<<<<<<<<<<<< feedback
					εi	1.000					Tangent method					Arctangent method
	Drude	DWK	Jackson 1935					TDE					Uniform				z		y			z	y					Corrected HTL//CEF
	+kk4vb		CL/D			CT/D	CE/D	CL/D			Ollendorff					“(11.8)”	“”(11.9)””		current				Guess					Guess
ℓ / D	VF	VF	pF/m	VF		pF/m	pF/m	pF/m	VF		x	VF		I1(x)	K1(x)	1/sqr(I1K1)		VF	VF	R0 Tanψ	R0 Tanψ		b	a	VF	Tan()	VF	Diff		VF	VF	dy/dz -1	delta z	New z		CEF/D	b	VF
0.04	0.465					4.313	106.440	110.753	0.197		39.270	1.0002		7.15E+15	1.78E-18	8.863		0.4851	0.4851	1.0795	6.2693		0.3696	1.5705	0.4428	0.8346	0.4428	0.0000		0.442843	0.442844	-1.707316	0.000000	0.442843		114.362	0.3440	0.4298
0.05	0.457					4.560	88.297	92.857	0.222		31.416	1.0003		3.10E+12	5.14E-15	7.928		0.5327	0.5326	1.3494	7.4116		0.4456	1.5704	0.4779	0.9324	0.4779	0.0000		0.477868	0.477869	-1.664645	0.000000	0.477868		111.678	0.3523	0.4341
0.06	0.448					4.784	76.148	80.932	0.243		26.180	1.0004		1.80E+10	1.06E-12	7.238		0.5736	0.5735	1.6192	8.4777		0.5167	1.5702	0.5065	1.0201	0.5065	0.0000		0.506516	0.506516	-1.628535	0.000000	0.506516		108.689	0.3620	0.4391
0.07	0.444					4.991	67.429	72.420	0.263		22.440	1.0005		4.61E+08	4.83E-11	6.702		0.6097	0.6094	1.8889	9.4804		0.5835	1.5700	0.5305	1.0999	0.5305	0.0000		0.530533	0.530534	-1.597567	0.000000	0.530534		105.497	0.3730	0.4446
0.08	0.442					5.185	60.856	66.041	0.280		19.635	1.0007		2.97E+07	8.56E-10	6.270		0.6418	0.6415	2.1586	10.4292		0.6466	1.5698	0.5511	1.1734	0.5511	0.0000		0.551051	0.551051	-1.570703	0.000000	0.551051		102.192	0.3851	0.4505
0.09	0.441					5.369	55.717	61.086	0.296		17.453	1.0008		3.55E+06	8.06E-09	5.912		0.6708	0.6704	2.4282	11.3308		0.7063	1.5695	0.5688	1.2417	0.5688	0.0000		1.000825	0.391572	-1.299913	-0.468687	0.532137		98.848	0.3981	0.4568
0.10	0.439					5.545	51.582	57.127	0.312		15.708	1.0010		6.52E+05	4.88E-08	5.609		0.6973	0.6968	2.6977	12.1908		0.7630	1.5692	0.5845	1.3055	0.5845	0.0000		1.001019	0.415045	-1.306928	-0.448359	0.552660		95.526	0.4120	0.4632
0.15	0.476					6.339	38.987	45.326	0.374		10.472	1.0023		4.19E+03	1.13E-05	4.584		0.8029	0.8015	4.0440	15.9936		1.0102	1.5672	0.6414	1.5751	0.6414	0.0000		1.002310	0.503650	-1.318300	-0.378260	0.624050		80.400	0.4898	0.4967
0.20	0.508					7.050	32.496	39.546	0.422		7.854	1.0042		3.48E+02	1.82E-04	3.976		0.8806	0.8779	5.3871	19.1765		1.2130	1.5643	0.6782	1.7885	0.6782	0.0000		1.004151	0.562127	-1.312709	-0.336727	0.667424		68.613	0.5745	0.5286
0.25	0.535		23.55	0.57		7.712	28.484	36.196	0.462		6.283	1.0066		7.98E+01	9.87E-04	3.562		0.9423	0.9377	6.7259	21.9112		1.3856	1.5605	0.7050	1.9654	0.7050	0.0000		1.006587	0.603977	-1.302723	-0.309052	0.697534		59.744	0.6606	0.5574
0.30	0.559					8.345	25.730	34.075	0.495		5.236	1.0097		3.02E+01	3.11E-03	3.259		0.9937	0.9866	8.0591	24.2998		1.5361	1.5557	0.7259	2.1161	0.7259	0.0000		1.009686	0.635913	-1.292205	-0.289252	0.720434		53.004	0.7457	0.5831
0.33			23.40	0.61		8.715	24.450	33.164	0.513		4.760	1.0119		1.95E+01	5.29E-03	3.113		1.0210	1.0121	8.8557	25.5962		1.6183	1.5523	0.7367	2.1966	0.7367	0.0000		1.011899	0.651911	-1.286182	-0.279889	0.732010		49.714	0.7959	0.5972
0.35	0.578					8.958	23.708	32.666	0.524		4.488	1.0135		1.52E+01	7.17E-03	3.026		1.0381	1.0278	9.3853			1.6702	1.5498	0.7433	2.2468	0.7433	0.0000		1.013533	0.661596	-1.282351	-0.274446	0.739087		47.769	0.8289	0.6061
0.40	0.597					9.556	22.150	31.706	0.549		3.927	1.0182		9.13E+00	1.36E-02	2.840		1.0776	1.0633	10.7029			1.7915	1.5427	0.7586	2.3617	0.7586	0.0000		1.018204	0.683192	-1.273484	-0.263067	0.755136		43.609	0.9099	0.6271
0.43			23.20	0.65		9.911	21.373	31.284	0.563		3.653	1.0214		7.13E+00	1.86E-02	2.746		1.0996	1.0825	11.4886			1.8594	1.5379	0.7670	2.4242	0.7670	0.0000		1.021421	0.694772	-1.268650	-0.257478	0.763944		41.504	0.9575	0.6388
0.45					10.145	20.907	31.052	0.572		3.491	1.0237		6.15E+00	2.25E-02	2.688		1.1136	1.0945	12.0102			1.9028	1.5344	0.7724	2.4635	0.7724	0.0000		1.023742	0.702052	-1.265622	-0.254175	0.769567		40.233	0.9888	0.6464
0.50	0.633					10.726	19.888	30.614	0.592		3.142	1.0301		4.49E+00	3.39E-02	2.562		1.1471	1.1222	13.3053			2.0063	1.5248	0.7854	2.5543	0.7854	0.0000		1.030149	0.719056	-1.258682	-0.247158	0.782991		37.442	1.0656	0.6645
0.58			23.20	0.71		11.645	18.584	30.230	0.621		2.708	1.0421		3.04E+00	5.72E-02	2.399		1.1968	1.1608	15.3476			2.1591	1.5073	0.8053	2.6812	0.8053	0.0000		1.042102	0.743777	-1.249212	-0.238811	0.803291		33.864	1.1849	0.6916
0.60	0.673					11.873	18.306	30.180	0.627		2.618	1.0454		2.80E+00	6.39E-02	2.365		1.2087	1.1696	15.8516			2.1954	1.5026	0.8101	2.7099	0.8101	0.0000		1.045390	0.749626	-1.247114	-0.237159	0.808232		33.102	1.2141	0.6981
0.63			22.95	0.73		12.215	17.918	30.133	0.637		2.493	1.0505		2.50E+00	7.45E-02	2.316		1.2263	1.1822	16.6025			2.2485	1.4952	0.8173	2.7510	0.8173	0.0000		1.050525	0.758219	-1.244141	-0.234946	0.815579		32.041	1.2575	0.7077
0.70	0.709		23.20	0.75		13.008	17.126	30.134	0.657		2.244	1.0633		1.99E+00	1.02E-01	2.218		1.2660	1.2092	18.3281			2.3678	1.4772	0.8341	2.8388	0.8341	0.0000		1.063346	0.777611	-1.237915	-0.230820	0.832527		29.884	1.3570	0.7294
0.80	0.746		23.20	0.78		14.134	16.205	30.339	0.683		1.963	1.0833		1.54E+00	1.47E-01	2.105		1.3207	1.2432	20.7235			2.5294	1.4500	0.8578	2.9487	0.8578	0.0000		1.083290	0.804225	-1.230394	-0.226809	0.856481		27.402	1.4958	0.7593
0.90	0.784	0.775	23.25	0.81		15.256	15.461	30.717	0.705		1.745	1.1045		1.25E+00	1.97E-01	2.017		1.3737	1.2727	23.0301			2.6838	1.4221	0.8814	3.0449	0.8814	0.0000		1.104544	0.830003	-1.224056	-0.224288	0.880256		25.427	1.6318	0.7882
1.00	0.816		23.30	0.84		16.376	14.844	31.220	0.724		1.571	1.1266		1.05E+00	2.51E-01	1.945		1.4256	1.2989	25.2433			2.8336	1.3943	0.9049	3.1315	0.9049	0.0000		1.126558	0.855166	-1.218556	-0.222716	0.903842		23.818	1.7660	0.8161
1.13			23.50	0.87		17.830	14.181	32.010	0.746		1.390	1.1556		8.77E-01	3.26E-01	1.871		1.4916	1.3289	27.9785			3.0240	1.3592	0.9350	3.2342	0.9350	0.0000		1.155640	0.887090	-1.212283	-0.221524	0.934116		22.121	1.9385	0.8512
1.19		0.871				18.500	13.916	32.416	0.755		1.320	1.1691		8.15E-01	3.61E-01	1.843		1.5216	1.3415	29.1870			3.1109	1.3436	0.9488	3.2789	0.9488	0.0000		1.169074	0.901536	-1.209635	-0.221172	0.947901		21.454	2.0178	0.8670
1.20	0.870					18.612	13.873	32.485	0.757		1.309	1.1713		8.05E-01	3.68E-01	1.838		1.5266	1.3436	29.3852			3.1253	1.3411	0.9510	3.2862	0.9510	0.0000		1.171308	0.903926	-1.209206	-0.221122	0.950186		21.349	2.0310	0.8696
1.35			23.45	0.93		20.288	13.305	33.593	0.777		1.164	1.2045		6.86E-01	4.60E-01	1.780		1.6006	1.3720	32.2480			3.3408	1.3041	0.9847	3.3926	0.9847	0.0000		1.204517	0.939166	-1.203127	-0.220551	0.983966		19.945	2.2286	0.9079
1.40	0.922					20.847	13.138	33.984	0.783		1.122	1.2154		6.54E-01	4.92E-01	1.763		1.6249	1.3807	33.1579			3.4123	1.2924	0.9957	3.4270	0.9957	0.0000		1.215415	0.950656	-1.201225	-0.220407	0.995008		19.539	2.2944	0.9203
1.50					21.964	12.831	34.795	0.795		1.047	1.2369		5.99E-01	5.56E-01	1.733		1.6732	1.3971	34.9138			3.5552	1.2700	1.0174	3.4944	1.0174	0.0000		1.236883	0.973248	-1.197569	-0.220142	1.016742		18.802	2.4261	0.9445
1.57			23.95	0.97		22.747	12.635	35.382	0.802		1.001	1.2516		5.66E-01	6.01E-01	1.715		1.7066	1.4079	36.0943			3.6552	1.2550	1.0323	3.5409	1.0323	0.0000		1.251624	0.988753	-1.195113	-0.219955	1.031669		18.338	2.5184	0.9611
1.58		0.972				22.859	12.608	35.467	0.803		0.994	1.2537		5.61E-01	6.08E-01	1.712		1.7114	1.4094	36.2598			3.6695	1.2529	1.0344	3.5475	1.0344	0.0000		1.253710	0.990947	-1.194769	-0.219928	1.033782		18.275	2.5316	0.9635
1.60	0.962					23.082	12.555	35.638	0.805		0.982	1.2579		5.52E-01	6.21E-01	1.707		1.7209	1.4123	36.5884			3.6981	1.2488	1.0386	3.5606	1.0386	0.0000		1.257865	0.995320	-1.194084	-0.219872	1.037993		18.151	2.5580	0.9681
1.70					24.201	12.306	36.507	0.814		0.924	1.2783		5.13E-01	6.87E-01	1.685		1.7680	1.4265	38.1858			3.8411	1.2288	1.0593	3.6260	1.0593	0.0000		1.278324	1.016871	-1.190742	-0.219572	1.058753		17.571	2.6902	0.9911
1.80	1.000	1.024				25.320	12.079	37.399	0.823		0.873	1.2982		4.79E-01	7.53E-01	1.665		1.8147	1.4399	39.7104			3.9843	1.2099	1.0796	3.6907	1.0796	0.0000		1.298241	1.037906	-1.187525	-0.219224	1.079016		17.050	2.8228	1.0134
2.00	1.042		24.25	1.07		27.558	11.681	39.239	0.838		0.785	1.3364		4.24E-01	8.86E-01	1.632		1.9064	1.4642	42.5583			4.2717	1.1754	1.1185	3.8190	1.1185	0.0000		1.336429	1.078458	-1.181415	-0.218357	1.118071		16.153	3.0891	1.0561
2.10					28.679	11.504	40.183	0.845		0.748	1.3547		4.01E-01	9.53E-01	1.618		1.9515	1.4754	43.8896			4.4159	1.1595	1.1373	3.8827	1.1373	0.0000		1.354711	1.097994	-1.178503	-0.217833	1.136878		15.763	3.2230	1.0767
2.20	1.087					29.799	11.341	41.140	0.851		0.714	1.3725		3.80E-01	1.02E+00	1.605		1.9962	1.4860	45.1642			4.5605	1.1445	1.1556	3.9463	1.1556	0.0000		1.372468	1.117052	-1.175677	-0.217250	1.155218		15.405	3.3573	1.0966
2.40	1.130					32.041	11.046	43.087	0.862		0.654	1.4065		3.45E-01	1.16E+00	1.584		2.0841	1.5057	47.5568			4.8509	1.1168	1.1909	4.0733	1.1909	0.0000		1.406466	1.153787	-1.170268	-0.215916	1.190550		14.772	3.6274	1.1350
2.50			24.50	1.16		33.163	10.913	44.075	0.867		0.628	1.4227		3.30E-01	1.22E+00	1.574		2.1274	1.5149	48.6812			4.9966	1.1041	1.2079	4.1366	1.2079	0.0000		1.422742	1.171490	-1.167676	-0.215173	1.207569		14.489	3.7632	1.1534
2.60	1.163					34.284	10.787	45.072	0.872		0.604	1.4386		3.16E-01	1.29E+00	1.566		2.1702	1.5237	49.7614			5.1428	1.0919	1.2245	4.1999	1.2245	0.0000		1.438559	1.188769	-1.165155	-0.214384	1.224175		14.227	3.8994	1.1713
2.70					35.406	10.669	46.076	0.877		0.582	1.4539		3.03E-01	1.36E+00	1.558		2.2126	1.5321	50.8002			5.2893	1.0804	1.2407	4.2632	1.2407	0.0000		1.453937	1.205636	-1.162702	-0.213554	1.240382		13.982	4.0362	1.1888
2.80	1.198					36.529	10.558	47.086	0.881		0.561	1.4689		2.92E-01	1.43E+00	1.551		2.2547	1.5402	51.8001			5.4362	1.0694	1.2565	4.3265	1.2565	0.0000		1.468891	1.222107	-1.160314	-0.212687	1.256204		13.752	4.1734	1.2059
2.90					37.651	10.452	48.103	0.885		0.542	1.4834		2.81E-01	1.49E+00	1.544		2.2963	1.5479	52.7631			5.5834	1.0589	1.2719	4.3897	1.2719	0.0000		1.483440	1.238193	-1.157990	-0.211787	1.271653		13.537	4.3111	1.2225
3.00	1.235					38.774	10.352	49.126	0.888		0.524	1.4976		2.71E-01	1.56E+00	1.538		2.3375	1.5554	53.6916			5.7309	1.0489	1.2870	4.4530	1.2870	0.0000		1.497601	1.253908	-1.155727	-0.210857	1.286744		13.334	4.4492	1.2387
3.30					42.144	10.080	52.224	0.898		0.476	1.5379		2.45E-01	1.76E+00	1.522		2.4589	1.5762	56.2883			6.1755	1.0214	1.3302	4.6425	1.3302	0.0000		1.537911	1.298951	-1.149282	-0.207921	1.329990		12.792	4.8663	1.2851
3.50	1.299					44.392	9.919	54.310	0.904		0.449	1.5631		2.30E-01	1.90E+00	1.513		2.5381	1.5890	57.8789			6.4734	1.0049	1.3574	4.7688	1.3574	0.0000		1.563121	1.327344	-1.145255	-0.205873	1.357248		12.476	5.1464	1.3143
3.80					47.764	9.701	57.465	0.912		0.413	1.5987		2.11E-01	2.10E+00	1.502		2.6543	1.6067	60.0824			6.9222	0.9825	1.3961	4.9581	1.3961	0.0000		1.598703	1.367696	-1.139585	-0.202712	1.395992		12.057	5.5697	1.3557
4.00	1.351					50.013	9.570	59.583	0.916		0.393	1.6211		2.00E-01	2.23E+00	1.496		2.7302	1.6177	61.4438			7.2226	0.9690	1.4206	5.0841	1.4206	0.0000		1.621073	1.393221	-1.136033	-0.200568	1.420505		11.808	5.8538	1.3818
4.06			25.90	1.40		50.688	9.533	60.220	0.917		0.387	1.6276		1.97E-01	2.27E+00	1.494		2.7527	1.6208	61.8369			7.3129	0.9651	1.4278	5.1218	1.4278	0.0000		1.627588	1.400677	-1.135001	-0.199921	1.427666		11.737	5.9393	1.3895
4.10					51.138	9.508	60.646	0.918		0.383	1.6319		1.95E-01	2.30E+00	1.493		2.7677	1.6229	62.0953			7.3732	0.9626	1.4325	5.1470	1.4325	0.0000		1.631883	1.405597	-1.134321	-0.199490	1.432393		11.691	5.9964	1.3945
4.30					53.387	9.391	62.778	0.922		0.365	1.6528		1.86E-01	2.43E+00	1.487		2.8418	1.6330	63.3444			7.6750	0.9504	1.4556	5.2728	1.4556	0.0000		1.652802	1.429619	-1.131019	-0.197329	1.455473		11.472	6.2826	1.4191
4.50	1.399					55.637	9.282	64.919	0.926		0.349	1.6728		1.77E-01	2.57E+00	1.483		2.9148	1.6426	64.5273			7.9777	0.9390	1.4778	5.3984	1.4778	0.0000		1.672842	1.452719	-1.127871	-0.195168	1.477675		11.270	6.5703	1.4427
4.80					59.013	9.130	68.143	0.931		0.327	1.7014		1.66E-01	2.77E+00	1.476		3.0223	1.6562	66.1897			8.4331	0.9232	1.5095	5.5865	1.5095	0.0000		1.701394	1.485763	-1.123416	-0.191942	1.509451		10.993	7.0041	1.4764
5.00	1.439					61.264	9.037	70.301	0.934		0.314	1.7195		1.59E-01	2.90E+00	1.473		3.0927	1.6647	67.2306			8.7376	0.9135	1.5298	5.7117	1.5298	0.0000		1.719503	1.506798	-1.120611	-0.189811	1.529691		10.825	7.2949	1.4978
5.50	1.471					66.892	8.827	75.718	0.940		0.286	1.7619		1.44E-01	3.23E+00	1.465		3.2646	1.6844	69.6281			9.5019	0.8915	1.5774	6.0239	1.5774	0.0000		1.761888	1.556241	-1.114122	-0.184582	1.577306		10.448	8.0270	1.5482
5.70					69.143	8.750	77.893	0.942		0.276	1.7778		1.39E-01	3.36E+00	1.462		3.3319	1.6918	70.5145			9.8086	0.8836	1.5953	6.1484	1.5953	0.0000		1.777797	1.574867	-1.111716	-0.182538	1.595260		10.314	8.3218	1.5671
5.90					71.395	8.678	80.073	0.944		0.266	1.7932		1.34E-01	3.49E+00	1.460		3.3982	1.6988	71.3638			10.1160	0.8760	1.6127	6.2727	1.6127	0.0000		1.793164	1.592890	-1.109410	-0.180523	1.612641		10.186	8.6176	1.5855
6.00	1.504					72.521	8.643	81.164	0.945		0.262	1.8007		1.32E-01	3.56E+00	1.459		3.4311	1.7023	71.7754			10.2699	0.8723	1.6212	6.3348	1.6212	0.0000		1.800655	1.601686	-1.108292	-0.179527	1.621128		10.125	8.7659	1.5944
6.10	1.518					73.647	8.608	82.255	0.946		0.258	1.8080		1.30E-01	3.63E+00	1.457		3.4638	1.7056	72.1788			10.4239	0.8688	1.6295	6.3968	1.6295	0.0000		1.808022	1.610344	-1.107197	-0.178540	1.629482		10.066	8.9144	1.6032
7.00					83.783	8.334	92.116	0.954		0.224	1.8693		1.13E-01	4.22E+00	1.449		3.7498	1.7335	75.4801			11.8154	0.8403	1.6993	6.9530	1.6993	0.0000		1.869325	1.682594	-1.098261	-0.170024	1.699301		9.596	10.2617	1.6766
7.40					88.288	8.228	96.516	0.956		0.212	1.8940		1.07E-01	4.48E+00	1.446		3.8725	1.7446	76.7842			12.4368	0.8293	1.7276	7.1989	1.7276	0.0000		1.894033	1.711801	-1.094755	-0.166459	1.727574		9.417	10.8661	1.7062
7.70					91.667	8.153	99.821	0.958		0.204	1.9117		1.03E-01	4.68E+00	1.444		3.9628	1.7526	77.7067			12.9038	0.8217	1.7478	7.3828	1.7478	0.0000		1.911676	1.732680	-1.092288	-0.163872	1.747804		9.293	11.3215	1.7274
8.00					95.047	8.083	103.130	0.960		0.196	1.9286		9.86E-02	4.87E+00	1.443		4.0519	1.7602	78.5859			13.3717	0.8145	1.7673	7.5663	1.7673	0.0000		1.928620	1.752746	-1.089949	-0.161360	1.767260		9.177	11.7786	1.7478
8.66	1.609					102.482	7.941	110.424	0.963		0.181	1.9637		9.11E-02	5.30E+00	1.439		4.2434	1.7758	80.3847			14.4039	0.7999	1.8076	7.9685	1.8076	0.0000		1.963672	1.794290	-1.085206	-0.156083	1.807589		8.944	12.7899	1.7899
9.00					106.313	7.874	114.187	0.965		0.175	1.9806		8.76E-02	5.52E+00	1.438		4.3399	1.7834	81.2466			14.9371	0.7931	1.8272	8.1750	1.8272	0.0000		1.980648	1.814421	-1.082957	-0.153494	1.827154		8.834	13.3137	1.8102
9.50					111.947	7.782	119.728	0.967		0.165	2.0044		8.30E-02	5.85E+00	1.436		4.4792	1.7940	82.4438			15.7227	0.7837	1.8546	8.4777	1.8546	0.0000		2.004419	1.842614	-1.079862	-0.149839	1.854580		8.685	14.0874	1.8388
10.00					117.580	7.696	125.276	0.969		0.157	2.0269		7.88E-02	6.17E+00	1.434		4.6156	1.8039	83.5657			16.5101	0.7750	1.8806	8.7794	1.8806	0.0000		2.026896	1.869272	-1.076995	-0.146356	1.880540		8.547	14.8649	1.8658
10.24	1.634					120.285	7.657	127.941	0.970		0.153	2.0373		7.69E-02	6.33E+00	1.433		4.6802	1.8085	84.0800			16.8887	0.7710	1.8925	8.9239	1.8925	0.0000		2.037263	1.881564	-1.075693	-0.144742	1.892520		8.485	15.2394	1.8782
10.60					124.341	7.600	131.942	0.971		0.148	2.0523		7.43E-02	6.56E+00	1.432		4.7759	1.8152	84.8242			17.4573	0.7654	1.9100	9.1402	1.9100	0.0000		2.052334	1.899433	-1.073823	-0.142390	1.909945		8.396	15.8026	1.8963
10.97	1.653					128.511	7.545	136.056	0.972		0.143	2.0673		7.18E-02	6.80E+00	1.431		4.8729	1.8218	85.5573			18.0425	0.7598	1.9272	9.3619	1.9272	0.0000		2.067263	1.917126	-1.071997	-0.140053	1.927210		8.310	16.3832	1.9142
13.00					151.388	7.284	158.672	0.977		0.121	2.1405		6.05E-02	8.11E+00	1.427		5.3834	1.8542	89.1023			21.2670	0.7338	2.0120	10.5701	2.0120	0.0000		2.140531	2.003834	-1.063433	-0.128543	2.011988		7.904	19.5987	2.0018
14.42	1.685					167.392	7.133	174.525	0.979		0.109	2.1847		5.45E-02	9.03E+00	1.425		5.7213	1.8737	91.2015			23.5348	0.7190	2.0631	11.4074	2.0631	0.0000		2.184730	2.055987	-1.058592	-0.121617	2.063113		7.675	21.8747	2.0545
15.00					173.929	7.077	181.006	0.980		0.105	2.2014		5.24E-02	9.40E+00	1.425		5.8554	1.8811	91.9876			24.4636	0.7135	2.0824	11.7477	2.0824	0.0000		2.201429	2.075652	-1.056828	-0.119013	2.082416		7.590	22.8099	2.0743
16.54	1.767					191.287	6.943	198.229	0.982		0.095	2.2425		4.75E-02	1.04E+01	1.423		6.2013	1.8993	93.9074			26.9365	0.7005	2.1299	12.6469	2.1299	0.0000		2.242534	2.123953	-1.052635	-0.112652	2.129882		7.389	25.3077	2.1230
18.00					207.743	6.830	214.573	0.984		0.087	2.2778		4.37E-02	1.13E+01	1.422		6.5170	1.9149	95.5374			29.2891	0.6896	2.1705	13.4941	2.1705	0.0000		2.277779	2.165235	-1.049212	-0.107266	2.170513		7.223	27.6937	2.1647
20.00					230.287	6.695	236.982	0.986		0.079	2.3212		3.93E-02	1.26E+01	1.421		6.9326	1.9341	97.5286			32.5233	0.6767	2.2205	14.6468	2.2205	0.0000		2.321235	2.215945	-1.045206	-0.100736	2.220499		7.026	30.9877	2.2157
21.50					247.195	6.605	253.800	0.987		0.073	2.3508		3.66E-02	1.36E+01	1.420		7.2329	1.9472	98.8713			34.9569	0.6682	2.2544	15.5061	2.2544	0.0000		2.350773	2.250285	-1.042618	-0.096381	2.254392		6.897	33.4758	2.2503
22.83	1.842					262.187	6.532	268.719	0.988		0.069	2.3751		3.44E-02	1.44E+01	1.419		7.4918	1.9580	99.9713			37.1200	0.6614	2.2823	16.2646	2.2823	0.0000		2.375107	2.278491	-1.040568	-0.092849	2.282258		6.793	35.6934	2.2787
25.00					286.648	6.425	293.073	0.989		0.063	2.4116		3.14E-02	1.58E+01	1.419		7.9008	1.9743	101.6118			40.6589	0.6513	2.3239	17.4956	2.3239	0.0000		2.411603	2.320648	-1.037627	-0.087657	2.323946		6.642	39.3331	2.3211
30.00					343.012	6.220	349.232	0.991		0.052	2.4837		2.62E-02	1.90E+01	1.417		8.7891	2.0066	104.8240			48.8541	0.6324	2.4059	20.3057	2.4059	0.0000		2.483734	2.403415	-1.032282	-0.077807	2.405927		6.356	47.8090	2.4043
40.00					455.741	5.922	461.663	0.994		0.039	2.5944		1.96E-02	2.54E+01	1.416		10.3920	2.0565	109.6908			65.3845	0.6054	2.5305	25.8381	2.5305	0.0000		2.530546	2.530546	-1.025223	0.000000	2.530546		5.951	65.0643	2.5302
40.38	1.839					460.025	5.912	465.937	0.994		0.039	2.5980		1.95E-02	2.56E+01	1.416		10.4492	2.0581	109.8469			66.0158	0.6046	2.5345	26.0464	2.5345	0.0000		2.534544	2.534544	-1.025017	0.000000	2.534544		5.938	65.7267	2.5343
50.00					568.473	5.709	574.182	0.995		0.031	2.6777		1.57E-02	3.18E+01	1.416		11.8276	2.0944	113.3140			82.0624	0.5866	2.6233	31.2825	2.6233	0.0000		2.623268	2.623268	-1.020752	0.000000	2.623268		5.670	82.6339	2.6236
ℓ / D	VF	VF

## Sheet8
Collected solenoid SRF measurements and formulae expressed as apparent helical velocity factor. D W Knight. v 1.04 2016-04-14
Developing candidate functions for CEF.
kff is not used because t turns out that the fringe field correction is far better accomplished by adding a terminal capacitance than by altering the Bessel function argument.

					k	5.500
					k0	0.400	2.000
					k1	2.500	2.000
					kff	0.00		k2	4.000	1.000
					m	1.00		k3		0.015
					εi	1.000					p		2.000
	Drude	DWK	Jackson 1935					TDE
	+kk4vb		CL/D			CT/D	CE/D	CL/D			Ollendorff	HTL		CEF/D candidates				CEF/D		HTL//CEF
ℓ / D	VF	VF	pF/m	VF		pF/m	pF/m	pF/m	VF		x	VF		1/ln	1/arccosh		R0 Tanψ	pF/m	b	VF
0.04	0.465					4.313	106.440	110.753	0.197		39.270	1.0002		118.856	114.362		1.0795	114.362	0.3440	0.4298
0.05	0.457					4.560	88.297	92.857	0.222		31.416	1.0003		113.640	111.678		1.3494	111.678	0.3523	0.4341
0.06	0.448					4.784	76.148	80.932	0.243		26.180	1.0004		108.822	108.689		1.6192	108.689	0.3620	0.4391
0.07	0.444					4.991	67.429	72.420	0.263		22.440	1.0005		104.363	105.497		1.8889	105.497	0.3730	0.4446
0.08	0.442					5.185	60.856	66.041	0.280		19.635	1.0007		100.227	102.192		2.1586	102.192	0.3851	0.4505
0.09	0.441					5.369	55.717	61.086	0.296		17.453	1.0008		96.384	98.848		2.4282	98.848	0.3981	0.4568
0.10	0.439					5.545	51.582	57.127	0.312		15.708	1.0010		92.806	95.526		2.6977	95.526	0.4120	0.4632
0.15	0.476					6.339	38.987	45.326	0.374		10.472	1.0023		78.134	80.400		4.0440	80.400	0.4898	0.4967
0.20	0.508					7.050	32.496	39.546	0.422		7.854	1.0042		67.383	68.613		5.3871	68.613	0.5745	0.5286
0.25	0.535		23.55	0.57		7.712	28.484	36.196	0.462		6.283	1.0066		59.245	59.744		6.7259	59.744	0.6606	0.5574
0.30	0.559					8.345	25.730	34.075	0.495		5.236	1.0097		52.916	53.004		8.0591	53.004	0.7457	0.5831
0.33			23.40	0.61		8.715	24.450	33.164	0.513		4.760	1.0119		49.765	49.714		8.8557	49.714	0.7959	0.5972
0.35	0.578					8.958	23.708	32.666	0.524		4.488	1.0135		47.882	47.769		9.3853	47.769	0.8289	0.6061
0.40	0.597					9.556	22.150	31.706	0.549		3.927	1.0182		43.799	43.609		10.7029	43.609	0.9099	0.6271
0.43			23.20	0.65		9.911	21.373	31.284	0.563		3.653	1.0214		41.704	41.504		11.4886	41.504	0.9575	0.6388
0.45					10.145	20.907	31.052	0.572		3.491	1.0237		40.431	40.233		12.0102	40.233	0.9888	0.6464
0.50	0.633					10.726	19.888	30.614	0.592		3.142	1.0301		37.613	37.442		13.3053	37.442	1.0656	0.6645
0.58			23.20	0.71		11.645	18.584	30.230	0.621		2.708	1.0421		33.959	33.864		15.3476	33.864	1.1849	0.6916
0.60	0.673					11.873	18.306	30.180	0.627		2.618	1.0454		33.176	33.102		15.8516	33.102	1.2141	0.6981
0.63			22.95	0.73		12.215	17.918	30.133	0.637		2.493	1.0505		32.083	32.041		16.6025	32.041	1.2575	0.7077
0.70	0.709		23.20	0.75		13.008	17.126	30.134	0.657		2.244	1.0633		29.854	29.884		18.3281	29.884	1.3570	0.7294
0.80	0.746		23.20	0.78		14.134	16.205	30.339	0.683		1.963	1.0833		27.281	27.402		20.7235	27.402	1.4958	0.7593
0.90	0.784	0.775	23.25	0.81		15.256	15.461	30.717	0.705		1.745	1.1045		25.231	25.427		23.0301	25.427	1.6318	0.7882
1.00	0.816		23.30	0.84		16.376	14.844	31.220	0.724		1.571	1.1266		23.561	23.818		25.2433	23.818	1.7660	0.8161
1.13			23.50	0.87		17.830	14.181	32.010	0.746		1.390	1.1556		21.803	22.121		27.9785	22.121	1.9385	0.8512
1.19		0.871				18.500	13.916	32.416	0.755		1.320	1.1691		21.113	21.454		29.1870	21.454	2.0178	0.8670
1.20	0.870					18.612	13.873	32.485	0.757		1.309	1.1713		21.004	21.349		29.3852	21.349	2.0310	0.8696
1.35			23.45	0.93		20.288	13.305	33.593	0.777		1.164	1.2045		19.555	19.945		32.2480	19.945	2.2286	0.9079
1.40	0.922					20.847	13.138	33.984	0.783		1.122	1.2154		19.137	19.539		33.1579	19.539	2.2944	0.9203
1.50					21.964	12.831	34.795	0.795		1.047	1.2369		18.379	18.802		34.9138	18.802	2.4261	0.9445
1.57			23.95	0.97		22.747	12.635	35.382	0.802		1.001	1.2516		17.902	18.338		36.0943	18.338	2.5184	0.9611
1.58		0.972				22.859	12.608	35.467	0.803		0.994	1.2537		17.837	18.275		36.2598	18.275	2.5316	0.9635
1.60	0.962					23.082	12.555	35.638	0.805		0.982	1.2579		17.709	18.151		36.5884	18.151	2.5580	0.9681
1.70					24.201	12.306	36.507	0.814		0.924	1.2783		17.114	17.571		38.1858	17.571	2.6902	0.9911
1.80	1.000	1.024				25.320	12.079	37.399	0.823		0.873	1.2982		16.581	17.050		39.7104	17.050	2.8228	1.0134
2.00	1.042		24.25	1.07		27.558	11.681	39.239	0.838		0.785	1.3364		15.663	16.153		42.5583	16.153	3.0891	1.0561
2.10					28.679	11.504	40.183	0.845		0.748	1.3547		15.266	15.763		43.8896	15.763	3.2230	1.0767
2.20	1.087					29.799	11.341	41.140	0.851		0.714	1.3725		14.901	15.405		45.1642	15.405	3.3573	1.0966
2.40	1.130					32.041	11.046	43.087	0.862		0.654	1.4065		14.257	14.772		47.5568	14.772	3.6274	1.1350
2.50			24.50	1.16		33.163	10.913	44.075	0.867		0.628	1.4227		13.970	14.489		48.6812	14.489	3.7632	1.1534
2.60	1.163					34.284	10.787	45.072	0.872		0.604	1.4386		13.704	14.227		49.7614	14.227	3.8994	1.1713
2.70					35.406	10.669	46.076	0.877		0.582	1.4539		13.455	13.982		50.8002	13.982	4.0362	1.1888
2.80	1.198					36.529	10.558	47.086	0.881		0.561	1.4689		13.223	13.752		51.8001	13.752	4.1734	1.2059
2.90					37.651	10.452	48.103	0.885		0.542	1.4834		13.005	13.537		52.7631	13.537	4.3111	1.2225
3.00	1.235					38.774	10.352	49.126	0.888		0.524	1.4976		12.800	13.334		53.6916	13.334	4.4492	1.2387
3.30					42.144	10.080	52.224	0.898		0.476	1.5379		12.253	12.792		56.2883	12.792	4.8663	1.2851
3.50	1.299					44.392	9.919	54.310	0.904		0.449	1.5631		11.936	12.476		57.8789	12.476	5.1464	1.3143
3.80					47.764	9.701	57.465	0.912		0.413	1.5987		11.515	12.057		60.0824	12.057	5.5697	1.3557
4.00	1.351					50.013	9.570	59.583	0.916		0.393	1.6211		11.265	11.808		61.4438	11.808	5.8538	1.3818
4.06			25.90	1.40		50.688	9.533	60.220	0.917		0.387	1.6276		11.195	11.737		61.8369	11.737	5.9393	1.3895
4.10					51.138	9.508	60.646	0.918		0.383	1.6319		11.149	11.691		62.0953	11.691	5.9964	1.3945
4.30					53.387	9.391	62.778	0.922		0.365	1.6528		10.930	11.472		63.3444	11.472	6.2826	1.4191
4.50	1.399					55.637	9.282	64.919	0.926		0.349	1.6728		10.727	11.270		64.5273	11.270	6.5703	1.4427
4.80					59.013	9.130	68.143	0.931		0.327	1.7014		10.452	10.993		66.1897	10.993	7.0041	1.4764
5.00	1.439					61.264	9.037	70.301	0.934		0.314	1.7195		10.284	10.825		67.2306	10.825	7.2949	1.4978
5.50	1.471					66.892	8.827	75.718	0.940		0.286	1.7619		9.911	10.448		69.6281	10.448	8.0270	1.5482
5.70					69.143	8.750	77.893	0.942		0.276	1.7778		9.777	10.314		70.5145	10.314	8.3218	1.5671
5.90					71.395	8.678	80.073	0.944		0.266	1.7932		9.651	10.186		71.3638	10.186	8.6176	1.5855
6.00	1.504					72.521	8.643	81.164	0.945		0.262	1.8007		9.591	10.125		71.7754	10.125	8.7659	1.5944
6.10	1.518					73.647	8.608	82.255	0.946		0.258	1.8080		9.532	10.066		72.1788	10.066	8.9144	1.6032
7.00					83.783	8.334	92.116	0.954		0.224	1.8693		9.068	9.596		75.4801	9.596	10.2617	1.6766
7.40					88.288	8.228	96.516	0.956		0.212	1.8940		8.893	9.417		76.7842	9.417	10.8661	1.7062
7.70					91.667	8.153	99.821	0.958		0.204	1.9117		8.771	9.293		77.7067	9.293	11.3215	1.7274
8.00					95.047	8.083	103.130	0.960		0.196	1.9286		8.657	9.177		78.5859	9.177	11.7786	1.7478
8.66	1.609					102.482	7.941	110.424	0.963		0.181	1.9637		8.429	8.944		80.3847	8.944	12.7899	1.7899
9.00					106.313	7.874	114.187	0.965		0.175	1.9806		8.322	8.834		81.2466	8.834	13.3137	1.8102
9.50					111.947	7.782	119.728	0.967		0.165	2.0044		8.176	8.685		82.4438	8.685	14.0874	1.8388
10.00					117.580	7.696	125.276	0.969		0.157	2.0269		8.042	8.547		83.5657	8.547	14.8649	1.8658
10.24	1.634					120.285	7.657	127.941	0.970		0.153	2.0373		7.982	8.485		84.0800	8.485	15.2394	1.8782
10.60					124.341	7.600	131.942	0.971		0.148	2.0523		7.895	8.396		84.8242	8.396	15.8026	1.8963
10.97	1.653					128.511	7.545	136.056	0.972		0.143	2.0673		7.811	8.310		85.5573	8.310	16.3832	1.9142
13.00					151.388	7.284	158.672	0.977		0.121	2.1405		7.418	7.904		89.1023	7.904	19.5987	2.0018
14.42	1.685					167.392	7.133	174.525	0.979		0.109	2.1847		7.196	7.675		91.2015	7.675	21.8747	2.0545
15.00					173.929	7.077	181.006	0.980		0.105	2.2014		7.115	7.590		91.9876	7.590	22.8099	2.0743
16.54	1.767					191.287	6.943	198.229	0.982		0.095	2.2425		6.921	7.389		93.9074	7.389	25.3077	2.1230
18.00					207.743	6.830	214.573	0.984		0.087	2.2778		6.762	7.223		95.5374	7.223	27.6937	2.1647
20.00					230.287	6.695	236.982	0.986		0.079	2.3212		6.572	7.026		97.5286	7.026	30.9877	2.2157
21.50					247.195	6.605	253.800	0.987		0.073	2.3508		6.449	6.897		98.8713	6.897	33.4758	2.2503
22.83	1.842					262.187	6.532	268.719	0.988		0.069	2.3751		6.349	6.793		99.9713	6.793	35.6934	2.2787
25.00					286.648	6.425	293.073	0.989		0.063	2.4116		6.204	6.642		101.6118	6.642	39.3331	2.3211
30.00					343.012	6.220	349.232	0.991		0.052	2.4837		5.932	6.356		104.8240	6.356	47.8090	2.4043
40.00					455.741	5.922	461.663	0.994		0.039	2.5944		5.547	5.951		109.6908	5.951	65.0643	2.5302
40.38	1.839					460.025	5.912	465.937	0.994		0.039	2.5980		5.535	5.938		109.8469	5.938	65.7267	2.5343
50.00					568.473	5.709	574.182	0.995		0.031	2.6777		5.280	5.670		113.3140	5.670	82.6339	2.6236
ℓ / D	VF	VF

## Sheet9
Collected solenoid SRF measurements and formulae expressed as apparent helical velocity factor. D W Knight. v 1.04 2016-04-14
Long coil correction.
Alex's data have been corrected for pitch angle by dividing the VF by cosψ.
Long coil correction is achieved by adjusting the Bessel function argument x. This argument is used in both the velocity factor (Ollendorff) function and the R0 function.
					Goof	2.56E-02
					nobs	62
					nvp	4
					ag	0.1170	0.1170					ndf	58
					bg	22.0000	22.0000					var	4.41E-04
					cg	0.7500	0.7500		kc	0.015000					pesd	0.021
					esd/%	2.099986
	Drude	kk4vb		Pettit	DWK	Jackson		Ollendorff	HTL		Gompertz		HTL'		CEF/D			CEF/D		HTL//CEF				HTL'//CEF		abs	prop	p	0.0
ℓ/D	VF	VF	cosψ	vf/cosψ	VF	VF		x	VF	δx	G(ℓ/D)	x'	VF				R0 Tanψ	pF/m	b	VF		R0' Tanψ	b'	VF		e	e	fit	w	we^2
0.04	0.465					39.270	1.0002	0.0000	0.0000	39.270	1.0002		114.362		1.0795	114.362	0.3440	0.4298		1.0795	0.3440	0.4298		0.035	0.082	1	1.0	1.25E-03
0.05	0.457					31.416	1.0003	0.0000	0.0000	31.416	1.0003		111.678		1.3494	111.678	0.3523	0.4341		1.3494	0.3523	0.4341		0.023	0.052	1	1.0	5.07E-04
0.06	0.448					26.180	1.0004	0.0000	0.0000	26.180	1.0004		108.689		1.6192	108.689	0.3620	0.4391		1.6192	0.3620	0.4391		0.009	0.021	1	1.0	8.73E-05
0.07	0.444					22.440	1.0005	0.0000	0.0000	22.440	1.0005		105.497		1.8889	105.497	0.3730	0.4446		1.8889	0.3730	0.4446		0.000	0.000	1	1.0	2.28E-08
0.08	0.442					19.635	1.0007	0.0000	0.0000	19.635	1.0007		102.192		2.1586	102.192	0.3851	0.4505		2.1586	0.3851	0.4505		-0.008	-0.018	1	1.0	6.48E-05
0.09	0.441					17.453	1.0008	0.0000	0.0000	17.453	1.0008		98.848		2.4282	98.848	0.3981	0.4568		2.4282	0.3981	0.4568		-0.016	-0.036	1	1.0	2.64E-04
0.10	0.439					15.708	1.0010	0.0000	0.0000	15.708	1.0010		95.526		2.6977	95.526	0.4120	0.4632		2.6977	0.4120	0.4632		-0.025	-0.053	1	1.0	6.08E-04
0.15	0.476					10.472	1.0023	0.0000	0.0000	10.472	1.0023		80.400		4.0440	80.400	0.4898	0.4967		4.0440	0.4898	0.4967		-0.021	-0.041	1	1.0	4.21E-04
0.20	0.508					7.854	1.0042	0.0000	0.0000	7.854	1.0042		68.613		5.3871	68.613	0.5745	0.5286		5.3871	0.5745	0.5286		-0.021	-0.040	1	1.0	4.42E-04
0.25					0.57		6.283	1.0066	0.0000	0.0000	6.283	1.0066		59.744		6.7259	59.744	0.6606	0.5574		6.7259	0.6606	0.5574		0.015	0.027	1	1.0	2.20E-04
0.25	0.535					6.283	1.0066	0.0000	0.0000	6.283	1.0066		59.744		6.7259	59.744	0.6606	0.5574		6.7259	0.6606	0.5574		-0.023	-0.041	1	1.0	5.14E-04
0.30	0.559					5.236	1.0097	0.0000	0.0000	5.236	1.0097		53.004		8.0591	53.004	0.7457	0.5831		8.0591	0.7457	0.5831		-0.024	-0.042	1	1.0	5.97E-04
0.33					0.61		4.760	1.0119	0.0000	0.0000	4.760	1.0119		49.714		8.8557	49.714	0.7959	0.5972		8.8557	0.7959	0.5972		0.013	0.022	1	1.0	1.71E-04
0.35	0.578					4.488	1.0135	0.0000	0.0000	4.488	1.0135		47.769		9.3853	47.769	0.8289	0.6061		9.3853	0.8289	0.6061		-0.028	-0.046	1	1.0	7.90E-04
0.40	0.597					3.927	1.0182	0.0000	0.0000	3.927	1.0182		43.609		10.7029	43.609	0.9099	0.6271		10.7029	0.9099	0.6271		-0.030	-0.048	1	1.0	9.04E-04
0.43					0.65		3.653	1.0214	0.0000	0.0000	3.653	1.0214		41.504		11.4886	41.504	0.9575	0.6388		11.4886	0.9575	0.6388		0.015	0.023	1	1.0	2.18E-04
0.50	0.633					3.142	1.0301	0.0000	0.0000	3.142	1.0301		37.442		13.3053	37.442	1.0656	0.6645		13.3053	1.0656	0.6645		-0.032	-0.048	1	1.0	9.97E-04
0.58					0.71		2.708	1.0421	0.0000	0.0000	2.708	1.0421		33.864		15.3476	33.864	1.1849	0.6916		15.3476	1.1849	0.6916		0.017	0.024	1	1.0	2.85E-04
0.60	0.673					2.618	1.0454	0.0000	0.0000	2.618	1.0454		33.102		15.8516	33.102	1.2141	0.6981		15.8516	1.2141	0.6981		-0.025	-0.035	1	1.0	6.10E-04
0.63					0.73		2.493	1.0505	0.0000	0.0000	2.493	1.0505		32.041		16.6025	32.041	1.2575	0.7077		16.6025	1.2575	0.7077		0.022	0.031	1	1.0	4.77E-04
0.70	0.709					2.244	1.0633	0.0000	0.0000	2.244	1.0633		29.884		18.3281	29.884	1.3570	0.7294		18.3281	1.3570	0.7294		-0.020	-0.028	1	1.0	4.09E-04
0.70					0.75		2.244	1.0633	0.0000	0.0000	2.244	1.0633		29.884		18.3281	29.884	1.3570	0.7294		18.3281	1.3570	0.7294		0.019	0.027	1	1.0	3.74E-04
0.80					0.78		1.963	1.0833	0.0000	0.0000	1.963	1.0833		27.402		20.7235	27.402	1.4958	0.7593		20.7235	1.4958	0.7593		0.021	0.028	1	1.0	4.49E-04
0.80	0.746					1.963	1.0833	0.0000	0.0000	1.963	1.0833		27.402		20.7235	27.402	1.4958	0.7593		20.7235	1.4958	0.7593		-0.013	-0.017	1	1.0	1.71E-04
0.90	0.784					1.745	1.1045	0.0000	0.0000	1.745	1.1045		25.427		23.0301	25.427	1.6318	0.7882		23.0301	1.6318	0.7882		-0.004	-0.005	1	1.0	1.48E-05
0.90					0.775			1.745	1.1045	0.0000	0.0000	1.745	1.1045		25.427		23.0301	25.427	1.6318	0.7882		23.0301	1.6318	0.7882		-0.013	-0.016	1	1.0	1.68E-04
0.90					0.81		1.745	1.1045	0.0000	0.0000	1.745	1.1045		25.427		23.0301	25.427	1.6318	0.7882		23.0301	1.6318	0.7882		0.022	0.028	1	1.0	4.80E-04
1.00	0.816					1.571	1.1266	0.0000	0.0000	1.571	1.1266		23.818		25.2433	23.818	1.7660	0.8161		25.2433	1.7660	0.8161		0.000	0.000	1	1.0	5.45E-08
1.00					0.84		1.571	1.1266	0.0000	0.0000	1.571	1.1266		23.818		25.2433	23.818	1.7660	0.8161		25.2433	1.7660	0.8161		0.022	0.027	1	1.0	4.96E-04
1.13					0.87		1.390	1.1556	0.0000	0.0000	1.390	1.1556		22.121		27.9785	22.121	1.9385	0.8512		27.9783	1.9386	0.8512		0.020	0.023	1	1.0	3.92E-04
1.19					0.871			1.320	1.1691	0.0000	0.0000	1.320	1.1691		21.454		29.1870	21.454	2.0178	0.8670		29.1868	2.0178	0.8670		0.004	0.005	1	1.0	1.64E-05
1.20	0.870					1.309	1.1713	0.0000	0.0000	1.309	1.1713		21.349		29.3852	21.349	2.0310	0.8696		29.3849	2.0310	0.8696		0.000	0.000	1	1.0	4.88E-09
1.35					0.93		1.164	1.2045	0.0000	0.0000	1.164	1.2045		19.945		32.2480	19.945	2.2286	0.9079		32.2471	2.2287	0.9079		0.022	0.025	1	1.0	4.96E-04
1.40	0.922					1.122	1.2154	0.0000	0.0001	1.122	1.2154		19.539		33.1579	19.539	2.2944	0.9203		33.1567	2.2945	0.9203		0.001	0.002	1	1.0	1.94E-06
1.57					0.97		1.001	1.2516	0.0000	0.0001	1.001	1.2516		18.338		36.0943	18.338	2.5184	0.9611		36.0908	2.5187	0.9611		0.013	0.014	1	1.0	1.81E-04
1.58					0.972			0.994	1.2537	0.0000	0.0001	0.994	1.2537		18.275		36.2598	18.275	2.5316	0.9635		36.2561	2.5319	0.9635		0.008	0.009	1	1.0	6.98E-05
1.60	0.962					0.982	1.2579	0.0000	0.0002	0.982	1.2578		18.151		36.5884	18.151	2.5580	0.9681		36.5842	2.5583	0.9681		-0.007	-0.007	1	1.0	4.34E-05
1.80	1.000					0.873	1.2982	0.0000	0.0004	0.873	1.2981		17.050		39.7104	17.050	2.8228	1.0134		39.6984	2.8236	1.0133		-0.013	-0.013	1	1.0	1.78E-04
1.80					1.024			0.873	1.2982	0.0000	0.0004	0.873	1.2981		17.050		39.7104	17.050	2.8228	1.0134		39.6984	2.8236	1.0133		0.010	0.010	1	1.0	1.04E-04
2.00	1.042					0.785	1.3364	0.0005	0.0009	0.786	1.3360		16.153		42.5583	16.153	3.0891	1.0561		42.5284	3.0913	1.0560		-0.014	-0.014	1	1.0	2.06E-04
2.00					1.07		0.785	1.3364	0.0010	0.0009	0.786	1.3360		16.153		42.5583	16.153	3.0891	1.0561		42.5284	3.0913	1.0560		0.010	0.009	1	1.0	1.00E-04
2.20	1.087					0.714	1.3725	0.0020	0.0017	0.716	1.3715		15.405		45.1642	15.405	3.3573	1.0966		45.0985	3.3622	1.0963		-0.009	-0.009	1	1.0	8.78E-05
2.40	1.130					0.654	1.4065	0.0030	0.0031	0.658	1.4046		14.772		47.5568	14.772	3.6274	1.1350		47.4274	3.6373	1.1343		-0.004	-0.004	1	1.0	1.89E-05
2.50					1.16		0.628	1.4227	0.0040	0.0040	0.632	1.4202		14.489		48.6812	14.489	3.7632	1.1534		48.5060	3.7768	1.1524		0.011	0.010	1	1.0	1.21E-04
2.60	1.163					0.604	1.4386	0.0050	0.0051	0.609	1.4351		14.227		49.7614	14.227	3.8994	1.1713		49.5293	3.9177	1.1700		-0.007	-0.006	1	1.0	5.19E-05
2.80	1.198					0.561	1.4689	0.0070	0.0079	0.569	1.4631		13.752		51.8001	13.752	4.1734	1.2059		51.4153	4.2046	1.2035		-0.006	-0.005	1	1.0	3.43E-05
3.00	1.235					0.524	1.4976	0.0100	0.0115	0.535	1.4885		13.334		53.6916	13.334	4.4492	1.2387		53.0962	4.4991	1.2347		0.000	0.000	1	1.0	1.70E-08
3.50	1.299					0.449	1.5631	0.0200	0.0238	0.473	1.5410		12.476		57.8789	12.476	5.1464	1.3143		56.4843	5.2735	1.3033		-0.005	-0.004	1	1.0	2.12E-05
4.00	1.351					0.393	1.6211	0.0300	0.0391	0.432	1.5798		11.808		61.4438	11.808	5.8538	1.3818		58.9148	6.1051	1.3594		-0.008	-0.006	1	1.0	6.49E-05
4.06					1.40		0.387	1.6276	0.0310	0.0411	0.428	1.5837		11.737		61.8369	11.737	5.9393	1.3895		59.1560	6.2085	1.3654		0.034	0.025	1	1.0	1.13E-03
4.50	1.399					0.349	1.6728	0.0600	0.0551	0.404	1.6085		11.270		64.5273	11.270	6.5703	1.4427		60.6804	6.9868	1.4052		-0.007	-0.005	1	1.0	4.42E-05
5.00	1.439					0.314	1.7195	0.0700	0.0697	0.384	1.6310		10.825		67.2306	10.825	7.2949	1.4978		62.0418	7.9050	1.4435		-0.005	-0.003	1	1.0	2.13E-05
5.50	1.471					0.286	1.7619	0.0800	0.0820	0.368	1.6501		10.448		69.6281	10.448	8.0270	1.5482		63.1814	8.8461	1.4763		-0.006	-0.004	1	1.0	3.31E-05
6.00	1.504					0.262	1.8007	0.0900	0.0916	0.353	1.6674		10.125		71.7754	10.125	8.7659	1.5944		64.2049	9.7995	1.5055		-0.002	-0.001	1	1.0	3.18E-06
6.10		1.520	0.9979	1.523				0.258	1.8080	0.0910	0.0933	0.351	1.6707		10.066		72.1788	10.066	8.9144	1.6032		64.4009	9.9911	1.5110		0.012	0.008	1	1.0	1.40E-04
7.40					0.212	1.8940		0.1074	0.320	1.7118		9.417		76.7842	9.417	10.8661	1.7062		66.7875	12.4925	1.5751
8.66		1.611	0.9959	1.618				0.181	1.9637	0.1100	0.1132	0.295	1.7481		8.944		80.3847	8.944	12.7899	1.7899		68.8562	14.9313	1.6273		-0.009	-0.006	1	1.0	8.47E-05
10.24		1.636	0.9943	1.645				0.153	2.0373	0.1130	0.1158	0.269	1.7882		8.485		84.0800	8.485	15.2394	1.8782		71.0905	18.0239	1.6823		-0.037	-0.022	1	1.0	1.36E-03
10.97		1.655	0.9935	1.666				0.143	2.0673	0.1140	0.1163	0.260	1.8046		8.310		85.5573	8.310	16.3832	1.9142		71.9905	19.4707	1.7043		-0.038	-0.022	1	1.0	1.45E-03
14.42		1.688	0.9887	1.707				0.109	2.1847	0.1160	0.1169	0.226	1.8664		7.675		91.2015	7.675	21.8747	2.0545		75.3247	26.4854	1.7864		-0.079	-0.044	1	1.0	6.30E-03
16.54		1.770	0.9852	1.796				0.095	2.2425	0.1165	0.1170	0.212	1.8947		7.389		93.9074	7.389	25.3077	2.1230		76.8184	30.9377	1.8237		-0.027	-0.015	1	1.0	7.51E-04
22.83		1.845	0.9719	1.898				0.069	2.3751	0.1160	0.1170	0.186	1.9530		6.793		99.9713	6.793	35.6934	2.2787		79.8420	44.6922	1.9002		-0.002	-0.001	1	1.0	5.41E-06
30.00					0.052	2.4837		0.1170	0.169	1.9939		6.356		104.8240	6.356	47.8090	2.4043		81.9147	61.1799	1.9534
40.38		1.842	0.9168	2.009				0.039	2.5980	0.1180	0.1170	0.156	2.0302		5.938		109.8469	5.938	65.7267	2.5343		83.7294	86.2286	2.0002		0.009	0.004	1	1.0	7.95E-05
ℓ / D					δx	Gomp	x'					VF		e	e	fit	w	we^2

## Sheet10
Collected solenoid SRF measurements and formulae expressed as apparent helical velocity factor. D W Knight. v 1.04 2016-04-14
Comparing the HTL'//CEF model with data for coils wound on ebonite formers.

					εi
					2.800		0.1170
					22.0000
	Luftspule					Ebonite, Drude					0.7500			kc	0.0150

	Drude	DWK	Jackson		Drude f	p/d=1.09	Drude f	p/d=1.24	Drude f	Drude f	p/d=2.4	Ollendorff	Gompertz		HTL'		CEF/D				HTL'//CEF		CFF/D	CAF/D	CEF/D					HTL''
ℓ/D	VF	VF	VF			VF		VF			VF	x	G(ℓ/D)	x'	VF				R0' Tanψ	b'	VFnom					KL	εi rad	1/sqrt(εi)	R0''Tanψ	b''	VF	VFnom
0.04	0.465				3.580	0.279	3.140	0.318	2.590	2.490	0.394	39.270	0.0000	39.270	1.0002		114.362		1.0795	0.3440	0.4298		17.040	184.911	201.951	0.1046	1.806	0.744	0.8033	0.2618	0.7443	0.3228
0.05	0.457				3.600	0.278	3.180	0.314	2.640	2.530	0.387	31.416	0.0000	31.416	1.0003		111.678		1.3494	0.3523	0.4341		16.885	180.107	196.991	0.1236	1.789	0.748	1.0089	0.2671	0.7479	0.3265
0.06	0.448				3.620	0.276	3.210	0.312	2.680	2.570	0.381	26.180	0.0000	26.180	1.0004		108.689		1.6192	0.3620	0.4391		16.733	174.716	191.449	0.1414	1.773	0.751	1.2161	0.2736	0.7513	0.3307
0.07	0.444				3.570	0.280	3.230	0.310	2.710	2.600	0.377	22.440	0.0000	22.440	1.0005		105.497		1.8889	0.3730	0.4446		16.586	168.931	185.517	0.1581	1.758	0.754	1.4247	0.2812	0.7546	0.3353
0.08	0.442				3.530	0.283	3.220	0.311	2.730	2.620	0.374	19.635	0.0000	19.635	1.0007		102.192		2.1586	0.3851	0.4505		16.443	162.923	179.366	0.1739	1.743	0.757	1.6348	0.2897	0.7578	0.3403
0.09	0.441				3.470	0.288	3.190	0.313	2.740	2.630	0.372	17.453	0.0000	17.453	1.0008		98.848		2.4282	0.3981	0.4568		16.303	156.835	173.139	0.1890	1.730	0.760	1.8461	0.2990	0.7609	0.3455
0.10	0.439				3.360	0.298	3.100	0.323	2.740	2.630	0.372	15.708	0.0000	15.708	1.0010		95.526		2.6977	0.4120	0.4632		16.167	150.781	166.949	0.2033	1.717	0.763	2.0588	0.3089	0.7639	0.3510
0.15	0.476				3.040	0.329	2.800	0.357	2.530	2.430	0.403	10.472	0.0000	10.472	1.0023		80.400		4.0440	0.4898	0.4967		15.537	123.239	138.776	0.2667	1.660	0.776	3.1388	0.3656	0.7780	0.3797
0.20	0.508				2.800	0.357	2.610	0.383	2.380	2.290	0.428	7.854	0.0000	7.854	1.0042		68.613		5.3871	0.5745	0.5286		14.978	101.908	116.885	0.3198	1.612	0.788	4.2428	0.4282	0.7909	0.4077
0.25	0.535		0.57		2.630	0.380	2.430	0.412	2.250	2.170	0.452	6.283	0.0000	6.283	1.0066		59.744		6.7259	0.6606	0.5574		14.478	86.007	100.484	0.3654	1.571	0.798	5.3659	0.4923	0.8031	0.4338
0.30	0.559				2.500	0.400	2.290	0.437	2.150	2.080	0.473	5.236	0.0000	5.236	1.0097		53.004		8.0591	0.7457	0.5831		14.028	74.055	88.082	0.4053	1.535	0.807	6.5042	0.5560	0.8149	0.4576
0.33			0.61					4.760	0.0000	4.760	1.0119		49.714		8.8557	0.7959	0.5972		13.779	68.276	82.055	0.4269	1.516	0.812	7.1929	0.5937	0.8219	0.4710
0.35	0.578				2.390	0.418	2.190	0.457	2.070	2.010	0.490	4.488	0.0000	4.488	1.0135		47.769		9.3853	0.8289	0.6061		13.621	64.882	78.502	0.4405	1.504	0.816	7.6540	0.6185	0.8266	0.4795
0.40	0.597				2.305	0.434	2.100	0.476	2.000	1.950	0.506	3.927	0.0000	3.927	1.0182		43.609		10.7029	0.9099	0.6271		13.250	57.682	70.932	0.4719	1.475	0.823	8.8117	0.6795	0.8383	0.4998
0.43			0.65					3.653	0.0000	3.653	1.0214		41.504		11.4886	0.9575	0.6388		13.043	54.075	67.118	0.4891	1.460	0.828	9.5088	0.7154	0.8454	0.5114
0.50	0.633				2.135	0.468	1.955	0.512	1.880	1.830	0.539	3.142	0.0000	3.142	1.0301		37.442		13.3053	1.0656	0.6645		12.600	47.201	59.801	0.5255	1.427	0.837	11.1380	0.7971	0.8623	0.5369
0.58			0.71					2.708	0.0000	2.708	1.0421		33.864		15.3476	1.1849	0.6916		12.150	41.256	53.406	0.5615	1.395	0.847	12.9958	0.8873	0.8824	0.5642
0.60	0.673				1.990	0.503	1.840	0.543	1.770	1.730	0.571	2.618	0.0000	2.618	1.0454		33.102		15.8516	1.2141	0.6981		12.046	40.006	52.053	0.5697	1.387	0.849	13.4583	0.9094	0.8876	0.5708
0.63			0.73					2.493	0.0000	2.493	1.0505		32.041		16.6025	1.2575	0.7077		11.896	38.275	50.171	0.5815	1.377	0.852	14.1499	0.9422	0.8953	0.5806
0.70	0.709		0.75		1.855	0.539	1.730	0.578	1.680	1.640	0.602	2.244	0.0000	2.244	1.0633		29.884		18.3281	1.3570	0.7294		11.569	34.798	46.368	0.6067	1.354	0.859	15.7510	1.0177	0.9138	0.6027
0.80	0.746		0.78		1.740	0.575	1.650	0.606				1.963	0.0000	1.963	1.0833		27.402		20.7235	1.4958	0.7593		11.153	30.873	42.026	0.6381	1.326	0.869	17.9985	1.1230	0.9408	0.6333
0.90	0.784	0.775	0.81		1.640	0.610	1.560	0.641	1.500	1.480	0.671	1.745	0.0000	1.745	1.1045		25.427		23.0301	1.6318	0.7882		10.786	27.819	38.605	0.6650	1.301	0.877	20.1873	1.2262	0.9682	0.6628
1.00	0.816		0.84		1.555	0.643	1.485	0.673	1.435	1.415	0.702	1.571	0.0000	1.571	1.1266		23.818		25.2433	1.7660	0.8161		10.459	25.382	35.841	0.6884	1.280	0.884	22.3084	1.3279	0.9956	0.6914
1.13			0.87					1.390	0.0000	1.390	1.1556		22.121		27.9783	1.9386	0.8512		10.084	22.871	32.955	0.7145	1.257	0.892	24.9552	1.4589	1.0308	0.7273
1.19		0.871					1.320	0.0000	1.320	1.1691		21.454		29.1868	2.0178	0.8670		9.927	21.902	31.828	0.7252	1.247	0.895	26.1330	1.5190	1.0468	0.7435
1.20	0.870				1.425	0.702	1.375	0.727	1.330	1.310	0.758	1.309	0.0000	1.309	1.1713		21.349		29.3849	2.0310	0.8696		9.901	21.750	31.651	0.7269	1.246	0.896	26.3266	1.5291	1.0494	0.7461
1.35			0.93					1.164	0.0000	1.164	1.2045		19.945		32.2471	2.2287	0.9079		9.549	19.751	29.301	0.7502	1.225	0.904	29.1373	1.6789	1.0883	0.7852
1.40	0.922				1.325	0.755	1.295	0.772	1.250	1.230	0.806	1.122	0.0001	1.122	1.2154		19.539		33.1567	2.2945	0.9203		9.442	19.184	28.626	0.7571	1.219	0.906	30.0357	1.7289	1.1010	0.7979
1.57			0.97					1.001	0.0001	1.001	1.2516		18.338		36.0908	2.5187	0.9611		9.110	17.535	26.644	0.7781	1.200	0.913	32.9503	1.8987	1.1427	0.8398
1.58		0.972					0.994	0.0001	0.994	1.2537		18.275		36.2561	2.5319	0.9635		9.092	17.449	26.541	0.7792	1.199	0.913	33.1151	1.9088	1.1451	0.8422
1.60	0.962				1.255	0.797	1.230	0.813	1.190	1.175	0.846	0.982	0.0002	0.982	1.2578		18.151		36.5842	2.5583	0.9681		9.056	17.281	26.337	0.7814	1.197	0.914	33.4427	1.9288	1.1498	0.8469
1.80	1.000	1.024			1.180	0.847	1.165	0.858	1.135	1.120	0.887	0.873	0.0004	0.873	1.2981		17.050		39.6984	2.8236	1.0133		8.725	15.817	24.542	0.8014	1.179	0.921	36.5656	2.1297	1.1956	0.8933
2.00	1.042		1.07		1.125	0.889	1.105	0.905	1.080	1.065	0.932	0.785	0.0009	0.786	1.3360		16.153		42.5284	3.0913	1.0560		8.438	14.657	23.096	0.8182	1.164	0.927	39.4244	2.3322	1.2385	0.9372
2.20	1.087				1.075	0.930	1.050	0.952	1.030	1.015	0.978	0.714	0.0017	0.716	1.3715		15.405		45.0985	3.3622	1.0963		8.186	13.716	21.902	0.8323	1.151	0.932	42.0376	2.5370	1.2785	0.9788
2.40	1.130				1.030	0.971	1.000	1.000	0.985	0.970	1.023	0.654	0.0031	0.658	1.4046		14.772		47.4274	3.6373	1.1343		7.963	12.936	20.899	0.8444	1.140	0.937	44.4196	2.7449	1.3155	1.0181
2.50			1.16					0.628	0.0040	0.632	1.4202		14.489		48.5060	3.7768	1.1524		7.861	12.595	20.455	0.8499	1.135	0.939	45.5276	2.8503	1.3330	1.0369
2.60	1.163				0.995	1.005	0.970	1.031	0.945	0.940	1.061	0.604	0.0051	0.609	1.4351		14.227		49.5293	3.9177	1.1700		7.764	12.280	20.044	0.8549	1.131	0.940	46.5818	2.9567	1.3497	1.0552
2.80	1.198				0.960	1.042	0.940	1.064	0.915	0.910	1.096	0.561	0.0079	0.569	1.4631		13.752		51.4153	4.2046	1.2035		7.584	11.720	19.303	0.8641	1.122	0.944	48.5335	3.1733	1.3811	1.0902
3.00	1.235				0.930	1.075	0.910	1.099	0.890	0.880	1.130	0.524	0.0115	0.535	1.4885		13.334		53.0962	4.4991	1.2347		7.421	11.235	18.656	0.8722	1.115	0.947	50.2839	3.3955	1.4097	1.1230
3.50	1.299				0.870	1.149	0.860	1.163	0.845	0.835	1.190	0.449	0.0238	0.473	1.5410		12.476		56.4843	5.2735	1.3033		7.072	10.268	17.340	0.8888	1.100	0.953	53.8546	3.9796	1.4693	1.1961
4.00	1.351				0.825	1.212	0.815	1.227	0.805	0.790	1.254	0.393	0.0391	0.432	1.5798		11.808		58.9148	6.1051	1.3594		6.786	9.541	16.327	0.9016	1.089	0.958	56.4685	4.6064	1.5142	1.2573
4.06			1.40					0.387	0.0411	0.428	1.5837		11.737		59.1560	6.2085	1.3654		6.755	9.466	16.221	0.9030	1.087	0.959	56.7312	4.6843	1.5187	1.2639
4.50	1.399				0.795	1.258	0.785	1.274	0.775	0.765	1.299	0.349	0.0551	0.404	1.6085		11.270		60.6804	6.9868	1.4052		6.547	8.973	15.520	0.9118	1.079	0.963	58.4068	5.2709	1.5482	1.3084
5.00	1.439				0.775	1.290	0.765	1.307	0.755	0.745	1.333	0.314	0.0697	0.384	1.6310		10.825		62.0418	7.9050	1.4435		6.343	8.515	14.858	0.9201	1.072	0.966	59.9241	5.9627	1.5753	1.3517
5.50	1.471				0.755	1.325	0.745	1.342	0.735	0.725	1.370	0.286	0.0820	0.368	1.6501		10.448		63.1814	8.8461	1.4763		6.166	8.136	14.302	0.9269	1.066	0.969	61.2012	6.6715	1.5983	1.3894
6.00	1.504				0.740	1.351	0.730	1.370	0.720	0.710	1.399	0.262	0.0916	0.353	1.6674		10.125		64.2049	9.7995	1.5055		6.011	7.817	13.828	0.9327	1.061	0.971	62.3448	7.3896	1.6191	1.4230
6.10	1.523					0.258	0.0933	0.351	1.6707		10.066		64.4009	9.9911	1.5110		5.982	7.759	13.741	0.9338	1.060	0.971	62.5629	7.5339	1.6230	1.4293
7.40					0.212	0.1074	0.320	1.7118		9.417		66.7875	12.4925	1.5751		5.661	7.137	12.798	0.9449	1.050	0.976	65.1908	9.4177	1.6708	1.5026
8.66	1.618					0.181	0.1132	0.295	1.7481		8.944		68.8562	14.9313	1.6273		5.419	6.697	12.116	0.9526	1.043	0.979	67.4340	11.2542	1.7120	1.5617
10.24	1.645					0.153	0.1158	0.269	1.7882		8.485		71.0905	18.0239	1.6823		5.179	6.283	11.461	0.9597	1.036	0.982	69.8362	13.5836	1.7567	1.6236
10.97	1.666					0.143	0.1163	0.260	1.8046		8.310		71.9905	19.4707	1.7043		5.085	6.127	11.212	0.9623	1.034	0.983	70.8004	14.6734	1.7747	1.6484
14.42	1.707					0.109	0.1169	0.226	1.8664		7.675		75.3247	26.4854	1.7864		4.740	5.575	10.315	0.9712	1.026	0.987	74.3656	19.9592	1.8426	1.7406
16.54	1.796					0.095	0.1170	0.212	1.8947		7.389		76.8184	30.9377	1.8237		4.582	5.334	9.916	0.9748	1.023	0.989	75.9614	23.3154	1.8735	1.7825
22.83	1.898					0.069	0.1170	0.186	1.9530		6.793		79.8420	44.6922	1.9002		4.246	4.840	9.086	0.9816	1.017	0.992	79.1905	33.6894	1.9371	1.8688
30.00					0.052	0.1170	0.169	1.9939		6.356		81.9147	61.1799	1.9534		3.994	4.488	8.482	0.9860	1.013	0.994	81.4030	46.1336	1.9814	1.9287
40.38	2.009					0.039	0.1170	0.156	2.0302		5.938		83.7294	86.2286	2.0002		3.750	4.159	7.908	0.9896	1.009	0.995	83.3390	65.0528	2.0207	1.9816
ℓ / D					Gomp	x'					VF