## Sheet1
Solenoid inductance calculations using modified NBS method. Version: 4.00. D W Knight. 11th Jan. 2016. http://www.g3ynh.info/zdocs/index.html .
External and internal inductance are treated separately. Air core and solid non-magnetic round wire is assumed. N must be ≥ 2. The Lx macro function uses the W82W formula for kL (21ppm).
Nagaoka's coeff. is calculated using Bob Weaver's AGM algorithm. see: http://electronbunker.ca/CalcMethods.html
Required input data is indicated by bold legend with coloured background.

coil identifier		GKMR1	MKG1	M32	M31	MKG2	MKG3	MKG4
length	ℓ /mm	163.2000	69.9200	48.2600	70.9596	125.0200	150.5000	132.8000
Mean Diam	Da /mm	326.000	79.500	51.000	50.986	79.500	79.500	81.200
Wire diam	d /mm	10.0000	1.4000	0.9144	0.9144	1.4000	1.4000	1.4000
Pitch	p /mm	10.2000	1.8400	1.2700	1.7740	2.6600	3.0100	1.6600
There is no need to input the number of turns. N is calculated from the data. LF effective diameter D0 is calculated by numerical integration. Wire strain is assumed, but this can be changed by altering the calling statement.
Turns	N	16	38	38	40	47	50	80
LF loop diam	D0	325.7978	79.4837	50.9892	50.9748	79.4837	79.4837	81.1841
Minimum loop diam	Dmin	317.2500	78.1737	50.1337	50.1169	78.1596	78.1560	79.8350
Empirical weight, a	112.00
Limiting HF loop diam	D∞	317.2515	78.1774	50.1367	50.1241	78.1701	78.1695	79.8372
Effective Diam	D /mm	319.5020	79.4834	50.4253	50.3941	79.4834	79.4834	81.1837
Shape	ℓ / D	0.5108	0.8797	0.9571	1.4081	1.5729	1.8935	1.6358
Nagaoka's coeff	kL	0.530687	0.659889	0.678781	0.758176	0.778420	0.809599	0.785299
pitch / wire diam	p/d	1.0200	1.3143	1.3889	1.9401	1.9000	2.1500	1.1857
Rosa corr - self, ext	ks(e)	0.7876	0.5338	0.4787	0.1448	0.1656	0.0422	0.6367
Rosa corr - mutual	km	0.2883	0.3132	0.3132	0.3142	0.3172	0.3182	0.3246
Sheet L	Ls / μH	83.8697	84.9747	50.9690	42.8488	85.7596	83.8544	246.1809
Rosa corr	/ μH	-3.4558	-1.6075	-0.9534	-0.5814	-1.1333	-0.8999	-3.9230
Ext L	Lx / μH	80.4139	83.3671	50.0156	42.2674	84.6263	82.9545	242.2579
Ext L macro	Lx / μH	80.4136	83.3655	50.0147	42.2677	84.6274	82.9561	242.2615
measurement freq	f / KHz	10.0	1.0	720.0	820.0	1.0	1.0	1.0
wire resistivity	ρ / nWm	17.241	17.241	17.241	17.241	17.241	17.241	17.241
Internal inductance factor and internal inductance. Internal inductance is by the PACAML method (max error 0.016%). Proximity effect is neglected.
Skin depth	δi /mm	0.6608	2.0898	0.0779	0.0730	2.0898	2.0898	2.0898
internal L factor	Θ	0.2633	0.9997	0.3385	0.3175	0.9997	0.9997	0.9997
internal L / unit length	Li / (μH / m)	0.0132	0.0500	0.0169	0.0159	0.0500	0.0500	0.0500
Wire length	ℓw / m	16.3874	9.4910	6.0886	6.4074	11.7392	12.4887	20.4082
internal L	Li / μH	0.2158	0.4744	0.1031	0.1017	0.5868	0.6243	1.0201

calc total L	/ μH	80.6296	83.8416	50.1186	42.3692	85.2131	83.5788	243.2780
Lmeas	/ μH	82.3000	84.1000	49.8900	42.3700	85.6000	84.7000	244.6000
Approximate SRF and Self C. TL n=1 SRF is the wire-length resonance for a disconnected coil with no former. DAE is an updated version of Medhurst's formula with correction for the coil former dielectric.
TL n=1	SRF / MHz	9.15	15.79	24.62	23.39	12.77	12.00	7.34
Medhurst	CL / pF	16.47	3.71	2.34	2.35	3.76	3.89	3.86
Coilformer dielectric const	εrf	1.00	1.00	2.56	2.56	1.00	1.00	1.00
pitch cosine	Cosψ	1.0000	1.0000	1.0000	0.9999	0.9999	0.9999	1.0000
DAE	CL / pF	10.08	2.43	2.37	2.43	2.78	3.00	2.88
	SRF / MHz	5.59	11.18	14.61	15.72	10.38	10.09	6.02

## Sheet2
Solenoid inductance calculations using modified NBS method. Version: 4.00. D W Knight. 11th Jan. 2016. http://www.g3ynh.info/zdocs/index.html .
Calculation using the coil average diameter.
External and internal inductance are treated separately.
Internal inductance is by the PACAML method (max error 0.016%). Nagaoka's coefficient is calculated using W82W (20.5 ppM).
Air core and non-magnetic round wire is assumed.

					Macro
					Internal inductance				Total		SRF and Self C
coil	length	Diam		Wire d	Pitch				Rosa		freq	Wire l	Li		L		TL n=1	Medhurst	coil former	DAE	Extrap
identifier	ℓ /mm	D /mm	ℓ / D	d /mm	p /mm	p/d	p/D	N	Lx / μH		/ kHz	ℓw / m	/ μH		/uH		SRF / MHz	CL / pF	εrf	CL / pF	SRF / MHz
GKMR1	163.2000	326.0000	0.5006	10.0000	10.2000	1.0200	0.0313	16	82.9868		10.0	16.3874	0.2158		83.2026		9.15	16.89	1.00	10.10	5.50
GKMR1 min	163.2000	316.0000	0.5165	10.0000	10.2000	1.0200	0.0323	16	79.0360		10.0	15.8847	0.2091		79.2451		9.44	16.24	1.00	9.75	5.73
MKG1	69.9200	79.5000	0.8795	1.4000	1.8400	1.3143	0.0231	38	83.3946		1.0	9.4910	0.4744		83.8690		15.79	3.71	1.00	2.43	11.18
MKG1 min	69.9200	78.1000	0.8953	1.4000	1.8400	1.3143	0.0236	38	80.9552		1.0	9.3239	0.4661		81.4213		16.08	3.64	1.00	2.39	11.44
M32	48.2600	51.0000	0.9463	0.9144	1.2700	1.3889	0.0249	38	50.9793		720.0	6.0886	0.1031		51.0824		24.62	2.37	2.56	2.37	14.47
M32 min	48.2600	50.0856	0.9636	0.9144	1.2700	1.3889	0.0254	38	49.4474		720.0	5.9794	0.1012		49.5486		25.07	2.32	2.56	2.33	14.82
M31	70.9596	50.9856	1.3918	0.9144	1.7740	1.9401	0.0348	40	43.1451		820.0	6.4074	0.1017		43.2468		23.39	2.37	2.56	2.42	15.57
M31 min	70.9596	50.0712	1.4172	0.9144	1.7740	1.9401	0.0354	40	41.7914		820.0	6.2925	0.0999		41.8913		23.82	2.34	2.56	2.38	15.95
MKG2	125.0200	79.5000	1.5726	1.4000	2.6600	1.9000	0.0335	47	84.6589		1.0	11.7392	0.5868		85.2457		12.77	3.76	1.00	2.78	10.37
MKG2 min	125.0200	78.1000	1.6008	1.4000	2.6600	1.9000	0.0341	47	82.0176		1.0	11.5325	0.5765		82.5940		13.00	3.70	1.00	2.75	10.60
MKG3	150.5000	79.5000	1.8931	1.4000	3.0100	2.1500	0.0379	50	82.9875		1.0	12.4887	0.6243		83.6118		12.00	3.89	1.00	3.00	10.09
MKG3 min	150.5000	78.1000	1.9270	1.4000	3.0100	2.1500	0.0385	50	80.3553		1.0	12.2688	0.6133		80.9686		12.22	3.84	1.00	2.97	10.30
MKG4	132.8000	81.2000	1.6355	1.4000	1.6600	1.1857	0.0204	80	242.3485		1.0	20.4082	1.0201		243.3687		7.34	3.86	1.00	2.88	6.02
MKG4 min	132.8000	79.8000	1.6642	1.4000	1.6600	1.1857	0.0208	80	234.9069		1.0	20.0564	1.0025		235.9094		7.47	3.81	1.00	2.85	6.15

Notes:
Insert required data (bold header with yellow background) and fill down into blank cells from the row above.
There is no need to input the number of turns. N is calculated from the data.