## Sheet1
EZNEC+ 5.0 impedance data for small garden antenna: 30m long centre fed, 1.5mm dia. Cu wire (r=17.4nWm). 9m above realistic ground (conductivity 5mS/m, er=13). 600W transmission line (VF=0.98, -0.5dB/100m @ 14MHz) 10m long.
D W Knight. Version 1.01. 8th Aug. 2013.
Original version, 1.00, released 1st May 2009. V1.01 has minor correction - formula in sheet 1 column R was incorrect (thanks to Georg Latzel, DL6GL, for spotting the error).
Note: XpXs solutions are not possible when G>1/R0 (=20mS if R0=50).					Show columns S-U and AC-AE to see calculation checks.
XsXp solutions are on sheet 2.
		R0 =	50					Limit bars
Data					Region					XpXs A					Check				XpXs B					Check				Cmin	Cmax	Lmin	Lmax
f / MHz	R	X	G /mS		A	B	C	D	E	F		Xp	Cp /pF	Lp /uH	Xs	Cs /pF	Ls /uH	D	R0	X0		Xp	Cp /pF	Lp /uH	Xs	Cs /pF	Ls /uH	D	R0	X0		10	1000	0.1	60
1.6	2.51	-790.72	0.004		0	0	0	1	0	0		645.89	-154.01	64.25	-3525.46	28.22	-350.68	20981.84	50.00	0.00		1019.30	-97.59	101.39	3525.46	-28.22	223.12	52255.39	50.00	0.00		10	1000	0.1	60
1.7	2.70	-724.39	0.005		0	0	0	1	0	0		587.74	-159.29	55.02	-3114.58	30.06	-291.59	18681.32	50.00	0.00		943.87	-99.19	88.37	3114.58	-30.06	183.32	48180.17	50.00	0.00		10	1000	0.1	60
1.8	2.91	-663.83	0.007		0	0	0	1	0	0		534.82	-165.33	47.29	-2750.75	32.14	-243.22	16652.70	50.00	0.00		874.92	-101.06	77.36	2750.75	-32.14	150.39	44566.46	50.00	0.00		10	1000	0.1	60
1.9	3.14	-608.08	0.008		0	0	0	1	0	0		486.28	-172.26	40.73	-2426.59	34.52	-203.26	14843.24	50.00	0.00		811.32	-103.25	67.96	2426.59	-34.52	123.05	41317.34	50.00	0.00		10	1000	0.1	60
2.0	3.39	-556.34	0.011		0	0	0	1	0	0		441.43	-180.27	35.13	-2135.88	37.26	-169.97	13213.88	50.00	0.00		752.18	-105.80	59.86	2135.88	-37.26	100.26	38365.32	50.00	0.00		10	1000	0.1	60
2.1	3.67	-507.99	0.014		0	0	0	1	0	0		399.75	-189.59	30.30	-1874.37	40.43	-142.05	11729.94	50.00	0.00		696.72	-108.78	52.80	1874.37	-40.43	81.28	35631.64	50.00	0.00		10	1000	0.1	60
2.2	3.98	-462.45	0.019		0	0	0	1	0	0		360.73	-200.55	26.10	-1637.90	44.17	-118.49	10364.48	50.00	0.00		644.23	-112.29	46.61	1637.90	-44.17	65.46	33057.59	50.00	0.00		10	1000	0.1	60
2.3	4.33	-419.32	0.025		0	0	0	1	0	0		324.03	-213.55	22.42	-1423.63	48.61	-98.51	9098.74	50.00	0.00		594.18	-116.46	41.12	1423.63	-48.61	52.29	30594.37	50.00	0.00		10	1000	0.1	60
2.4	4.73	-378.13	0.033		0	0	0	1	0	0		289.30	-229.22	19.18	-1228.82	53.97	-81.49	7913.46	50.00	0.00		545.94	-121.47	36.20	1228.82	-53.97	41.37	28180.53	50.00	0.00		10	1000	0.1	60
2.5	5.17	-338.58	0.045		0	0	0	1	0	0		256.30	-248.39	16.32	-1051.45	60.55	-66.94	6797.43	50.00	0.00		499.03	-127.57	31.77	1051.45	-60.55	32.34	25769.59	50.00	0.00		10	1000	0.1	60
2.6	5.68	-300.37	0.063		0	0	0	1	0	0		224.81	-272.29	13.76	-889.85	68.79	-54.47	5742.41	50.00	0.00		452.95	-135.14	27.73	889.85	-68.79	24.93	23311.57	50.00	0.00		10	1000	0.1	60
2.7	6.26	-263.22	0.090		0	0	0	1	0	0		194.63	-302.86	11.47	-742.43	79.40	-43.76	4742.73	50.00	0.00		407.14	-144.78	24.00	742.43	-79.40	18.88	20752.76	50.00	0.00		10	1000	0.1	60
2.8	6.92	-226.83	0.134		0	0	0	1	0	0		165.59	-343.25	9.41	-607.78	93.52	-34.55	3797.11	50.00	0.00		360.97	-157.47	20.52	607.78	-93.52	13.97	18042.72	50.00	0.00		10	1000	0.1	60
2.9	7.69	-191.01	0.210		0	0	0	1	0	0		137.60	-398.84	7.55	-484.95	113.17	-26.61	2911.05	50.00	0.00		313.81	-174.89	17.22	484.95	-113.17	10.04	15140.58	50.00	0.00		10	1000	0.1	60
3.0	8.57	-155.47	0.354		0	0	0	1	0	0		110.52	-480.03	5.86	-372.71	142.34	-19.77	2093.92	50.00	0.00		264.75	-200.38	14.05	372.71	-142.34	6.92	12016.48	50.00	0.00		10	1000	0.1	60
3.1	9.60	-120.01	0.662		0	0	0	1	0	0		84.33	-608.82	4.33	-270.16	190.03	-13.87	1365.37	50.00	0.00		212.73	-241.34	10.92	270.16	-190.03	4.48	8688.84	50.00	0.00		10	1000	0.1	60
3.2	10.80	-84.34	1.494		0	0	0	1	0	0		59.09	-841.70	2.94	-175.96	282.66	-8.75	754.50	50.00	0.00		156.10	-318.62	7.76	175.96	-282.66	2.59	5265.30	50.00	0.00		10	1000	0.1	60
3.3	12.22	-48.30	4.922		0	0	0	1	0	0		35.62	-1353.92	1.72	-87.51	551.13	-4.22	310.09	50.00	0.00		92.23	-522.94	4.45	87.51	-551.13	1.14	2078.59	50.00	0.00		10	1000	0.1	60
3.4	13.90	-11.51	42.693		0	0	1	0	0	0		Err:502	Err:502	Err:502	Err:502	Err:502	Err:502	Err:502	Err:502	Err:502		Err:502	Err:502	Err:502	Err:502	Err:502	Err:502	Err:502	Err:502	Err:502		10	1000	0.1	60
3.5	15.90	26.31	16.825		1	0	0	0	0	0		-48.69	933.84	-2.21	-21.72	2093.54	-0.99	753.83	50.00	0.00		-28.45	1598.56	-1.29	21.72	-2093.54	0.22	257.26	50.00	0.00		10	1000	0.1	60
3.6	18.29	65.45	3.961		1	0	0	0	0	0		-161.27	274.14	-7.13	-100.61	439.40	-4.45	9515.63	50.00	0.00		-45.16	978.89	-2.00	100.61	-439.40	0.88	746.29	50.00	0.00		10	1000	0.1	60
3.7	21.20	106.34	1.803		1	0	0	0	0	0		-301.48	142.68	-12.97	-158.86	270.77	-6.83	38527.93	50.00	0.00		-67.70	635.42	-2.91	158.86	-270.77	1.19	1942.62	50.00	0.00		10	1000	0.1	60
3.8	24.74	149.52	1.077		1	0	0	0	0	0		-501.26	83.55	-20.99	-209.55	199.87	-8.78	124338.46	50.00	0.00		-90.70	461.76	-3.80	209.55	-199.87	1.35	4071.11	50.00	0.00		10	1000	0.1	60
3.9	29.12	195.49	0.745		1	0	0	0	0	0		-822.46	49.62	-33.56	-254.12	160.59	-10.37	393943.15	50.00	0.00		-113.73	358.82	-4.64	254.12	-160.59	1.39	7532.68	50.00	0.00		10	1000	0.1	60
4.0	34.58	244.98	0.565		1	0	0	0	0	0		-1451.91	27.40	-57.77	-293.27	135.67	-11.67	1457894.22	50.00	0.00		-136.69	291.09	-5.44	293.27	-135.67	1.35	12921.61	50.00	0.00		10	1000	0.1	60
4.1	41.48	298.88	0.456		1	0	0	0	0	0		-3349.89	11.59	-130.04	-327.48	118.54	-12.71	9310365.17	50.00	0.00		-159.58	243.26	-6.19	327.48	-118.54	1.26	21127.13	50.00	0.00		10	1000	0.1	60
4.2	50.33	358.25	0.385		0	0	0	0	1	0		109279.65	-0.35	4141.05	-357.11	106.11	-13.53	12020473114.72	50.00	0.00		-182.36	207.80	-6.91	357.11	-106.11	1.13	33472.54	50.00	0.00		10	1000	0.1	60
4.3	61.88	424.74	0.336		0	0	0	0	1	0		3780.52	-9.79	139.93	-382.57	96.75	-14.16	17688013.25	50.00	0.00		-205.11	180.45	-7.59	382.57	-96.75	0.98	52064.85	50.00	0.00		10	1000	0.1	60
4.4	77.24	500.20	0.302		0	0	0	0	1	0		2064.19	-17.52	74.66	-404.14	89.50	-14.62	6582026.89	50.00	0.00		-227.80	158.78	-8.24	404.14	-89.50	0.83	80164.38	50.00	0.00		10	1000	0.1	60
4.5	98.15	587.39	0.277		0	0	0	0	1	0		1470.48	-24.05	52.01	-422.11	83.79	-14.93	4244432.61	50.00	0.00		-250.47	141.21	-8.86	422.11	-83.79	0.68	123145.70	50.00	0.00		10	1000	0.1	60
4.6	127.38	689.97	0.259		0	0	0	0	1	0		1164.81	-29.70	40.30	-436.74	79.22	-15.11	3456456.38	50.00	0.00		-273.10	126.69	-9.45	436.74	-79.22	0.55	190007.55	50.00	0.00		10	1000	0.1	60
4.7	169.62	813.29	0.246		0	0	0	0	1	0		975.60	-34.71	33.04	-448.28	75.54	-15.18	3228917.64	50.00	0.00		-295.71	114.51	-10.01	448.28	-75.54	0.42	296656.37	50.00	0.00		10	1000	0.1	60
4.8	233.12	964.85	0.237		0	0	0	0	1	0		845.19	-39.23	28.02	-456.97	72.56	-15.15	3330595.90	50.00	0.00		-318.30	104.17	-10.55	456.97	-72.56	0.31	472375.87	50.00	0.00		10	1000	0.1	60
4.9	333.31	1155.30	0.231		0	0	0	0	1	0		748.63	-43.39	24.32	-463.02	70.15	-15.04	3736041.52	50.00	0.00		-340.84	95.30	-11.07	463.02	-70.15	0.22	774429.43	50.00	0.00		10	1000	0.1	60
5.0	500.86	1398.29	0.227		0	0	0	0	1	0		673.43	-47.27	21.44	-466.61	68.22	-14.85	4542861.81	50.00	0.00		-363.29	87.62	-11.56	466.61	-68.22	0.15	1322075.40	50.00	0.00		10	1000	0.1	60
5.1	802.62	1706.35	0.226		0	0	0	0	1	0		612.44	-50.95	19.11	-467.99	66.68	-14.60	6021000.74	50.00	0.00		-385.72	80.91	-12.04	467.99	-66.68	0.09	2388266.02	50.00	0.00		10	1000	0.1	60
5.2	1385.94	2049.82	0.226		0	0	0	0	1	0		561.52	-54.51	17.19	-467.31	65.49	-14.30	8739929.75	50.00	0.00		-408.09	75.00	-12.49	467.31	-65.49	0.05	4616109.79	50.00	0.00		10	1000	0.1	60
5.3	2510.83	2160.27	0.229		0	0	0	0	1	0		518.07	-57.96	15.56	-464.73	64.62	-13.96	13477742.86	50.00	0.00		-430.28	69.79	-12.92	464.73	-64.62	0.03	9297133.87	50.00	0.00		10	1000	0.1	60
5.4	3986.92	1098.51	0.233		0	0	0	0	1	0		480.21	-61.38	14.15	-460.41	64.01	-13.57	18387915.80	50.00	0.00		-452.31	65.16	-13.33	460.41	-64.01	0.02	16313131.39	50.00	0.00		10	1000	0.1	60
5.5	3896.51	-1053.76	0.239		0	0	0	0	0	1		446.72	-64.78	12.93	-454.50	63.67	-13.15	15551318.39	50.00	0.00		-474.11	61.03	-13.72	454.50	-63.67	0.02	17517204.07	50.00	0.00		10	1000	0.1	60
5.6	2534.44	-1958.94	0.247		0	0	0	0	0	1		416.71	-68.20	11.84	-447.13	63.56	-12.71	8801873.50	50.00	0.00		-495.56	57.35	-14.08	447.13	-63.56	0.03	12447953.05	50.00	0.00		10	1000	0.1	60
5.7	1550.43	-1906.38	0.257		0	0	0	0	0	1		389.52	-71.68	10.88	-438.43	63.69	-12.24	4704697.14	50.00	0.00		-516.57	54.05	-14.42	438.43	-63.69	0.05	8274516.83	50.00	0.00		10	1000	0.1	60
5.8	1009.52	-1654.98	0.269		0	0	0	0	0	1		364.61	-75.26	10.01	-428.52	64.04	-11.76	2684158.59	50.00	0.00		-537.09	51.09	-14.74	428.52	-64.04	0.07	5824295.97	50.00	0.00		10	1000	0.1	60
5.9	706.85	-1414.22	0.283		0	0	0	0	0	1		341.64	-78.96	9.22	-417.51	64.61	-11.26	1650048.48	50.00	0.00		-556.94	48.43	-15.02	417.51	-64.61	0.09	4385103.93	50.00	0.00		10	1000	0.1	60
6.0	525.67	-1216.01	0.300		0	0	0	0	0	1		320.30	-82.81	8.50	-405.50	65.42	-10.76	1078619.51	50.00	0.00		-575.94	46.06	-15.28	405.50	-65.42	0.12	3487425.53	50.00	0.00		10	1000	0.1	60
6.1	409.63	-1056.10	0.319		0	0	0	0	0	1		300.33	-86.87	7.84	-392.59	66.46	-10.24	738974.04	50.00	0.00		-594.00	43.92	-15.50	392.59	-66.46	0.15	2890627.79	50.00	0.00		10	1000	0.1	60
6.2	331.38	-926.29	0.342		0	0	0	0	0	1		281.58	-91.17	7.23	-378.85	67.76	-9.73	525471.00	50.00	0.00		-610.77	42.03	-15.68	378.85	-67.76	0.18	2472388.37	50.00	0.00		10	1000	0.1	60
6.3	276.18	-819.13	0.370		0	0	0	0	0	1		263.87	-95.74	6.67	-364.39	69.33	-9.21	384587.06	50.00	0.00		-626.02	40.35	-15.82	364.39	-69.33	0.21	2164734.61	50.00	0.00		10	1000	0.1	60
6.4	235.73	-728.95	0.402		0	0	0	0	0	1		247.06	-100.65	6.14	-349.27	71.20	-8.69	287784.99	50.00	0.00		-639.53	38.88	-15.90	349.27	-71.20	0.24	1928306.51	50.00	0.00		10	1000	0.1	60
6.5	205.29	-651.90	0.439		0	0	0	0	0	1		231.08	-105.96	5.66	-333.57	73.40	-8.17	219236.46	50.00	0.00		-650.87	37.62	-15.94	333.57	-73.40	0.26	1739369.76	50.00	0.00		10	1000	0.1	60
6.6	181.77	-584.95	0.484		0	0	0	0	0	1		215.81	-111.74	5.20	-317.35	75.99	-7.65	169307.20	50.00	0.00		-659.74	36.55	-15.91	317.35	-75.99	0.28	1582311.74	50.00	0.00		10	1000	0.1	60
6.7	163.23	-525.99	0.538		0	0	0	0	0	1		201.19	-118.07	4.78	-300.68	79.00	-7.14	132139.39	50.00	0.00		-665.71	35.68	-15.81	300.68	-79.00	0.29	1446785.63	50.00	0.00		10	1000	0.1	60
6.8	148.41	-473.42	0.603		0	0	0	0	0	1		187.16	-125.05	4.38	-283.60	82.53	-6.64	103968.65	50.00	0.00		-668.25	35.02	-15.64	283.60	-82.53	0.30	1325423.54	50.00	0.00		10	1000	0.1	60
6.9	136.37	-426.02	0.682		0	0	0	0	0	1		173.68	-132.81	4.01	-266.19	86.65	-6.14	82272.10	50.00	0.00		-666.90	34.59	-15.38	266.19	-86.65	0.31	1213052.53	50.00	0.00		10	1000	0.1	60
7.0	126.48	-382.79	0.778		0	0	0	0	0	1		160.69	-141.49	3.65	-248.49	91.50	-5.65	65322.42	50.00	0.00		-661.18	34.39	-15.03	248.49	-91.50	0.31	1105859.92	50.00	0.00		10	1000	0.1	60
7.1	118.29	-343.13	0.898		0	0	0	0	0	1		148.23	-151.23	3.32	-230.61	97.20	-5.17	51977.94	50.00	0.00		-650.71	34.45	-14.59	230.61	-97.20	0.31	1001706.90	50.00	0.00		10	1000	0.1	60
7.2	111.50	-306.26	1.050		0	0	0	0	0	1		136.18	-162.32	3.01	-212.45	104.05	-4.70	41359.05	50.00	0.00		-634.14	34.86	-14.02	212.45	-104.05	0.30	896786.50	50.00	0.00		10	1000	0.1	60
7.3	105.76	-271.87	1.243		0	0	0	0	0	1		124.64	-174.92	2.72	-194.24	112.24	-4.23	32860.65	50.00	0.00		-612.19	35.61	-13.35	194.24	-112.24	0.29	792734.18	50.00	0.00		10	1000	0.1	60
7.4	100.99	-239.42	1.496		0	0	0	0	0	1		113.55	-189.41	2.44	-175.87	122.29	-3.78	26042.11	50.00	0.00		-583.13	36.88	-12.54	175.87	-122.29	0.28	686795.35	50.00	0.00		10	1000	0.1	60
7.5	96.92	-208.75	1.830		0	0	0	0	0	1		103.02	-205.98	2.19	-157.57	134.68	-3.34	20573.41	50.00	0.00		-547.91	38.73	-11.63	157.57	-134.68	0.26	581940.08	50.00	0.00		10	1000	0.1	60
7.6	93.55	-179.46	2.284		0	0	0	0	0	1		93.09	-224.97	1.95	-139.25	150.39	-2.92	16213.14	50.00	0.00		-505.13	41.46	-10.58	139.25	-150.39	0.24	477425.47	50.00	0.00		10	1000	0.1	60
7.7	90.69	-151.41	2.911		0	0	0	0	0	1		83.93	-246.26	1.73	-121.14	170.63	-2.50	12777.37	50.00	0.00		-456.08	45.32	-9.43	121.14	-170.63	0.21	377271.28	50.00	0.00		10	1000	0.1	60
7.8	88.35	-124.35	3.797		0	0	0	0	0	1		75.83	-269.09	1.55	-103.29	197.55	-2.11	10160.03	50.00	0.00		-400.06	51.00	-8.16	103.29	-197.55	0.19	282807.61	50.00	0.00		10	1000	0.1	60
7.9	86.39	-98.14	5.053		0	0	0	0	0	1		69.29	-290.75	1.40	-85.99	234.28	-1.73	8295.62	50.00	0.00		-339.00	59.43	-6.83	85.99	-234.28	0.16	198557.95	50.00	0.00		10	1000	0.1	60
8.0	84.85	-72.62	6.803		0	0	0	0	0	1		65.37	-304.32	1.30	-69.64	285.66	-1.39	7252.64	50.00	0.00		-273.73	72.68	-5.45	69.64	-285.66	0.13	127157.84	50.00	0.00		10	1000	0.1	60
8.1	83.62	-47.69	9.024		0	0	0	0	0	1		66.23	-296.67	1.30	-55.14	356.33	-1.08	7335.92	50.00	0.00		-208.08	94.43	-4.09	55.14	-356.33	0.10	72405.23	50.00	0.00		10	1000	0.1	60
8.2	82.74	-23.18	11.206		0	0	0	0	0	1		76.53	-253.62	1.49	-44.29	438.20	-0.86	9691.96	50.00	0.00		-147.34	131.73	-2.86	44.29	-438.20	0.09	35923.63	50.00	0.00		10	1000	0.1	60
8.3	82.12	0.98	12.176		0	0	0	0	1	0		104.01	-184.37	1.99	-40.08	478.44	-0.77	17765.15	50.00	0.00		-100.95	189.95	-1.94	40.08	-478.44	0.08	16736.87	50.00	0.00		10	1000	0.1	60
8.4	81.81	24.91	11.186		0	0	0	0	1	0		153.32	-123.58	2.90	-44.38	426.91	-0.84	38458.77	50.00	0.00		-74.98	252.68	-1.42	44.38	-426.91	0.09	9199.09	50.00	0.00		10	1000	0.1	60
8.5	81.72	48.72	9.028		0	0	0	0	1	0		218.79	-85.58	4.10	-55.12	339.70	-1.03	78236.23	50.00	0.00		-65.21	287.13	-1.22	55.12	-339.70	0.11	6950.51	50.00	0.00		10	1000	0.1	60
8.6	81.94	72.46	6.849		0	0	0	0	1	0		291.20	-63.55	5.39	-69.29	267.10	-1.28	138963.74	50.00	0.00		-64.32	287.72	-1.19	69.29	-267.10	0.13	6779.88	50.00	0.00		10	1000	0.1	60
8.7	82.37	96.25	5.133		0	0	0	0	1	0		365.19	-50.09	6.68	-85.10	214.97	-1.56	219710.37	50.00	0.00		-67.88	269.51	-1.24	85.10	-214.97	0.16	7590.11	50.00	0.00		10	1000	0.1	60
8.8	83.10	120.16	3.893		0	0	0	0	1	0		436.82	-41.40	7.90	-101.70	177.84	-1.84	317126.71	50.00	0.00		-73.81	245.04	-1.33	101.70	-177.84	0.19	9053.88	50.00	0.00		10	1000	0.1	60
8.9	84.06	144.30	3.014		0	0	0	0	1	0		504.81	-35.42	9.03	-118.70	150.66	-2.12	428404.95	50.00	0.00		-81.11	220.48	-1.45	118.70	-150.66	0.22	11058.88	50.00	0.00		10	1000	0.1	60
9.0	85.31	168.75	2.386		0	0	0	0	1	0		567.14	-31.18	10.03	-135.85	130.17	-2.40	548817.02	50.00	0.00		-89.27	198.10	-1.58	135.85	-130.17	0.25	13595.99	50.00	0.00		10	1000	0.1	60
9.1	86.83	193.60	1.929		0	0	0	0	1	0		623.69	-28.04	10.91	-153.05	114.27	-2.68	675493.51	50.00	0.00		-98.00	178.46	-1.71	153.05	-114.27	0.28	16678.26	50.00	0.00		10	1000	0.1	60
9.2	88.67	218.95	1.589		0	0	0	0	1	0		673.36	-25.69	11.65	-170.19	101.65	-2.94	804076.29	50.00	0.00		-107.15	161.45	-1.85	170.19	-101.65	0.31	20361.38	50.00	0.00		10	1000	0.1	60
9.3	90.81	244.93	1.331		0	0	0	0	1	0		716.80	-23.87	12.27	-187.27	91.38	-3.20	933171.75	50.00	0.00		-116.63	146.73	-2.00	187.27	-91.38	0.33	24705.59	50.00	0.00		10	1000	0.1	60
9.4	93.33	271.61	1.131		0	0	0	0	1	0		753.24	-22.48	12.75	-204.18	82.92	-3.46	1059020.14	50.00	0.00		-126.37	133.99	-2.14	204.18	-82.92	0.35	29805.82	50.00	0.00		10	1000	0.1	60
9.5	96.20	299.15	0.974		0	0	0	0	1	0		783.79	-21.37	13.13	-220.96	75.82	-3.70	1182026.72	50.00	0.00		-136.34	122.88	-2.28	220.96	-75.82	0.37	35764.40	50.00	0.00		10	1000	0.1	60
9.6	99.54	327.67	0.849		0	0	0	0	1	0		807.93	-20.52	13.39	-237.50	69.80	-3.94	1299489.95	50.00	0.00		-146.50	113.16	-2.43	237.50	-69.80	0.38	42728.79	50.00	0.00		10	1000	0.1	60
9.7	103.33	357.35	0.747		0	0	0	0	1	0		826.91	-19.84	13.57	-253.88	64.63	-4.17	1413154.83	50.00	0.00		-156.88	104.59	-2.57	253.88	-64.63	0.39	50866.66	50.00	0.00		10	1000	0.1	60
9.8	107.69	388.32	0.663		0	0	0	0	1	0		840.50	-19.32	13.65	-269.99	60.15	-4.38	1521591.54	50.00	0.00		-167.44	96.99	-2.72	269.99	-60.15	0.40	60385.59	50.00	0.00		10	1000	0.1	60
9.9	112.66	420.80	0.594		0	0	0	0	1	0		849.75	-18.92	13.66	-285.87	56.24	-4.60	1626990.64	50.00	0.00		-178.20	90.22	-2.86	285.87	-56.24	0.40	71549.24	50.00	0.00		10	1000	0.1	60
10.0	118.37	455.02	0.535		0	0	0	0	1	0		854.68	-18.62	13.60	-301.45	52.80	-4.80	1729319.51	50.00	0.00		-189.15	84.14	-3.01	301.45	-52.80	0.41	84697.48	50.00	0.00		10	1000	0.1	60
10.1	124.91	491.27	0.486		0	0	0	0	1	0		856.17	-18.41	13.49	-316.79	49.74	-4.99	1831203.44	50.00	0.00		-200.33	78.66	-3.16	316.79	-49.74	0.40	100252.59	50.00	0.00		10	1000	0.1	60
10.2	132.44	529.78	0.444		0	0	0	0	1	0		854.32	-18.26	13.33	-331.79	47.03	-5.18	1933289.77	50.00	0.00		-211.70	73.70	-3.30	331.79	-47.03	0.40	118715.25	50.00	0.00		10	1000	0.1	60
10.3	141.14	571.00	0.408		0	0	0	0	1	0		849.87	-18.18	13.13	-346.50	44.59	-5.35	2038794.82	50.00	0.00		-223.33	69.19	-3.45	346.50	-44.59	0.39	140792.90	50.00	0.00		10	1000	0.1	60
10.4	151.26	615.31	0.377		0	0	0	0	1	0		842.86	-18.16	12.90	-360.85	42.41	-5.52	2149140.80	50.00	0.00		-235.21	65.06	-3.60	360.85	-42.41	0.38	167362.37	50.00	0.00		10	1000	0.1	60
10.5	163.12	663.27	0.350		0	0	0	0	1	0		833.72	-18.18	12.64	-374.84	40.44	-5.68	2267580.12	50.00	0.00		-247.35	61.28	-3.75	374.84	-40.44	0.37	199597.39	50.00	0.00		10	1000	0.1	60
10.6	177.07	715.44	0.326		0	0	0	0	1	0		822.80	-18.25	12.35	-388.44	38.65	-5.83	2397546.93	50.00	0.00		-259.78	57.80	-3.90	388.44	-38.65	0.35	238987.95	50.00	0.00		10	1000	0.1	60
10.7	193.64	772.70	0.305		0	0	0	0	1	0		810.49	-18.35	12.06	-401.69	37.03	-5.97	2543994.12	50.00	0.00		-272.54	54.58	-4.05	401.69	-37.03	0.33	287658.99	50.00	0.00		10	1000	0.1	60
10.8	213.59	835.89	0.287		0	0	0	0	1	0		796.56	-18.50	11.74	-414.42	35.56	-6.11	2710505.44	50.00	0.00		-285.60	51.60	-4.21	414.42	-35.56	0.31	348437.58	50.00	0.00		10	1000	0.1	60
10.9	237.75	906.22	0.271		0	0	0	0	1	0		781.70	-18.68	11.41	-426.73	34.22	-6.23	2905597.62	50.00	0.00		-299.03	48.83	-4.37	426.73	-34.22	0.29	425201.73	50.00	0.00		10	1000	0.1	60
11.0	267.45	985.29	0.257		0	0	0	0	1	0		766.00	-18.89	11.08	-438.59	32.99	-6.35	3138532.65	50.00	0.00		-312.89	46.24	-4.53	438.59	-32.99	0.26	523655.93	50.00	0.00		10	1000	0.1	60
11.1	304.66	1074.88	0.244		0	0	0	0	1	0		749.19	-19.14	10.74	-449.83	31.87	-6.45	3420048.73	50.00	0.00		-327.11	43.83	-4.69	449.83	-31.87	0.23	651982.41	50.00	0.00		10	1000	0.1	60
11.2	351.85	1177.49	0.233		0	0	0	0	1	0		731.89	-19.42	10.40	-460.56	30.85	-6.54	3769540.17	50.00	0.00		-341.81	41.57	-4.86	460.56	-30.85	0.21	822164.25	50.00	0.00		10	1000	0.1	60
11.3	413.07	1296.37	0.223		0	0	0	0	1	0		714.08	-19.72	10.06	-470.72	29.92	-6.63	4212551.94	50.00	0.00		-357.02	39.45	-5.03	470.72	-29.92	0.18	1053009.23	50.00	0.00		10	1000	0.1	60
11.4	494.62	1435.35	0.215		0	0	0	0	1	0		695.50	-20.07	9.71	-480.10	29.08	-6.70	4785157.93	50.00	0.00		-372.67	37.46	-5.20	480.10	-29.08	0.15	1373931.06	50.00	0.00		10	1000	0.1	60
11.5	605.89	1599.71	0.207		0	0	0	0	1	0		676.71	-20.45	9.37	-488.85	28.31	-6.77	5549206.25	50.00	0.00		-388.94	35.58	-5.38	488.85	-28.31	0.13	1833072.81	50.00	0.00		10	1000	0.1	60
11.6	763.12	1795.48	0.200		0	0	0	0	1	0		657.60	-20.86	9.02	-496.87	27.61	-6.82	6599952.12	50.00	0.00		-405.82	33.81	-5.57	496.87	-27.61	0.10	2513526.70	50.00	0.00		10	1000	0.1	60
11.7	994.50	2027.69	0.195		0	0	0	0	1	0		637.94	-21.32	8.68	-503.92	26.99	-6.85	8094621.04	50.00	0.00		-423.26	32.14	-5.76	503.92	-26.99	0.08	3563228.67	50.00	0.00		10	1000	0.1	60
11.8	1348.08	2295.01	0.190		0	0	0	0	1	0		618.20	-21.82	8.34	-510.15	26.44	-6.88	10304113.29	50.00	0.00		-441.40	30.56	-5.95	510.15	-26.44	0.06	5253155.73	50.00	0.00		10	1000	0.1	60
11.9	1912.01	2568.85	0.186		0	0	0	0	1	0		598.25	-22.36	8.00	-515.43	25.95	-6.89	13686325.85	50.00	0.00		-460.29	29.06	-6.16	515.43	-25.95	0.04	8101821.54	50.00	0.00		10	1000	0.1	60
12.0	2824.87	2721.76	0.184		0	0	0	0	1	0		577.89	-22.95	7.66	-519.48	25.53	-6.89	18867560.46	50.00	0.00		-479.80	27.64	-6.36	519.48	-25.53	0.03	13006252.04	50.00	0.00		10	1000	0.1	60
12.1	4169.58	2363.82	0.181		0	0	0	0	1	0		557.51	-23.59	7.33	-522.48	25.17	-6.87	25919524.34	50.00	0.00		-500.13	26.30	-6.58	522.48	-25.17	0.02	20858697.00	50.00	0.00		10	1000	0.1	60
12.2	5414.36	837.71	0.180		0	0	0	0	1	0		536.81	-24.30	7.00	-524.12	24.89	-6.84	31204610.31	50.00	0.00		-521.19	25.03	-6.80	524.12	-24.89	0.02	29415495.62	50.00	0.00		10	1000	0.1	60
12.3	5182.56	-1382.08	0.180		0	0	0	0	0	1		516.10	-25.07	6.68	-524.46	24.67	-6.79	27608875.74	50.00	0.00		-543.03	23.83	-7.03	524.46	-24.67	0.02	30565017.43	50.00	0.00		10	1000	0.1	60
12.4	3730.51	-2588.78	0.181		0	0	0	0	0	1		495.25	-25.92	6.36	-523.31	24.53	-6.72	18299576.70	50.00	0.00		-565.58	22.69	-7.26	523.31	-24.53	0.02	23866716.03	50.00	0.00		10	1000	0.1	60
12.5	2421.29	-2716.04	0.183		0	0	0	0	0	1		474.18	-26.85	6.04	-520.48	24.46	-6.63	10888578.03	50.00	0.00		-588.72	21.63	-7.50	520.48	-24.46	0.03	16784114.14	50.00	0.00		10	1000	0.1	60
12.6	1589.23	-2452.94	0.186		0	0	0	0	0	1		453.09	-27.88	5.72	-516.01	24.48	-6.52	6525058.25	50.00	0.00		-612.45	20.62	-7.74	516.01	-24.48	0.05	11922269.65	50.00	0.00		10	1000	0.1	60
12.7	1089.93	-2128.07	0.191		0	0	0	0	0	1		431.84	-29.02	5.41	-509.65	24.59	-6.39	4065150.02	50.00	0.00		-636.48	19.69	-7.98	509.65	-24.59	0.07	8830685.72	50.00	0.00		10	1000	0.1	60
12.8	783.57	-1834.57	0.197		0	0	0	0	0	1		410.58	-30.28	5.11	-501.44	24.80	-6.23	2641746.97	50.00	0.00		-660.66	18.82	-8.21	501.44	-24.80	0.10	6840187.20	50.00	0.00		10	1000	0.1	60
12.9	587.57	-1587.19	0.205		0	0	0	0	0	1		389.23	-31.70	4.80	-491.17	25.12	-6.06	1780347.55	50.00	0.00		-684.49	18.02	-8.44	491.17	-25.12	0.13	5505761.89	50.00	0.00		10	1000	0.1	60
13.0	456.68	-1381.54	0.216		0	0	0	0	0	1		367.88	-33.28	4.50	-478.86	25.57	-5.86	1236073.48	50.00	0.00		-707.59	17.30	-8.66	478.86	-25.57	0.17	4573026.94	50.00	0.00		10	1000	0.1	60
13.1	366.02	-1209.55	0.229		0	0	0	0	0	1		346.49	-35.06	4.21	-464.38	26.16	-5.64	878847.40	50.00	0.00		-729.23	16.66	-8.86	464.38	-26.16	0.20	3892832.56	50.00	0.00		10	1000	0.1	60
13.2	301.33	-1064.44	0.246		0	0	0	0	0	1		325.19	-37.08	3.92	-447.85	26.92	-5.40	637295.47	50.00	0.00		-748.70	16.10	-9.03	447.85	-26.92	0.24	3378266.24	50.00	0.00		10	1000	0.1	60
13.3	254.13	-940.18	0.268		0	0	0	0	0	1		303.91	-39.38	3.64	-429.09	27.89	-5.13	469422.02	50.00	0.00		-764.48	15.65	-9.15	429.09	-27.89	0.27	2970442.00	50.00	0.00		10	1000	0.1	60
13.4	218.71	-832.31	0.295		0	0	0	0	0	1		282.79	-42.00	3.36	-408.42	29.08	-4.85	349807.26	50.00	0.00		-776.13	15.30	-9.22	408.42	-29.08	0.30	2634929.16	50.00	0.00		10	1000	0.1	60
13.5	192.07	-737.57	0.331		0	0	0	0	0	1		261.79	-45.03	3.09	-385.64	30.57	-4.55	263261.26	50.00	0.00		-780.93	15.10	-9.21	385.64	-30.57	0.32	2342738.24	50.00	0.00		10	1000	0.1	60
13.6	171.69	-653.22	0.376		0	0	0	0	0	1		240.98	-48.56	2.82	-361.03	32.41	-4.22	199415.54	50.00	0.00		-777.75	15.05	-9.10	361.03	-32.41	0.33	2077139.49	50.00	0.00		10	1000	0.1	60
13.7	155.83	-577.37	0.436		0	0	0	0	0	1		220.55	-52.67	2.56	-335.04	34.67	-3.89	151600.73	50.00	0.00		-766.11	15.16	-8.90	335.04	-34.67	0.34	1829199.64	50.00	0.00		10	1000	0.1	60
13.8	143.80	-508.28	0.515		0	0	0	0	0	1		200.38	-57.55	2.31	-307.44	37.51	-3.55	115479.37	50.00	0.00		-742.26	15.54	-8.56	307.44	-37.51	0.34	1584538.81	50.00	0.00		10	1000	0.1	60
13.9	134.44	-444.88	0.622		0	0	0	0	0	1		180.75	-63.35	2.07	-278.98	41.04	-3.19	87842.12	50.00	0.00		-707.61	16.18	-8.10	278.98	-41.04	0.33	1346321.02	50.00	0.00		10	1000	0.1	60
14.0	127.58	-385.92	0.772		0	0	0	0	0	1		161.57	-70.36	1.84	-249.50	45.56	-2.84	66608.97	50.00	0.00		-659.05	17.25	-7.49	249.50	-45.56	0.31	1108252.52	50.00	0.00		10	1000	0.1	60
14.1	122.64	-330.69	0.986		0	0	0	0	0	1		143.10	-78.88	1.62	-219.58	51.40	-2.48	50230.02	50.00	0.00		-598.34	18.86	-6.75	219.58	-51.40	0.28	878144.90	50.00	0.00		10	1000	0.1	60
14.2	119.13	-278.58	1.298		0	0	0	0	0	1		125.61	-89.23	1.41	-189.81	59.05	-2.13	37591.85	50.00	0.00		-528.60	21.20	-5.92	189.81	-59.05	0.25	665726.61	50.00	0.00		10	1000	0.1	60
14.3	117.24	-228.83	1.774		0	0	0	0	0	1		109.33	-101.80	1.22	-160.29	69.44	-1.78	28026.36	50.00	0.00		-449.62	24.75	-5.00	160.29	-69.44	0.22	474039.81	50.00	0.00		10	1000	0.1	60
14.4	116.44	-181.08	2.512		0	0	0	0	0	1		94.92	-116.44	1.05	-131.92	83.78	-1.46	20982.09	50.00	0.00		-367.47	30.08	-4.06	131.92	-83.78	0.18	314463.74	50.00	0.00		10	1000	0.1	60
14.5	117.05	-134.69	3.676		0	0	0	0	0	1		83.50	-131.46	0.92	-105.37	104.17	-1.16	16320.74	50.00	0.00		-284.39	38.60	-3.12	105.37	-104.17	0.14	189323.81	50.00	0.00		10	1000	0.1	60
14.6	118.79	-89.47	5.371		0	0	0	0	0	1		77.46	-140.73	0.84	-82.52	132.11	-0.90	14255.72	50.00	0.00		-207.52	52.53	-2.26	82.52	-132.11	0.11	102313.28	50.00	0.00		10	1000	0.1	60
14.7	121.49	-44.97	7.239		0	0	0	0	0	1		81.36	-133.08	0.88	-66.38	163.10	-0.72	16082.75	50.00	0.00		-144.27	75.05	-1.56	66.38	-163.10	0.09	50570.16	50.00	0.00		10	1000	0.1	60
14.8	125.56	-0.80	7.964		0	0	0	0	0	1		101.61	-105.83	1.09	-61.47	174.95	-0.66	25928.63	50.00	0.00		-102.67	104.74	-1.10	61.47	-174.95	0.08	26473.44	50.00	0.00		10	1000	0.1	60
14.9	130.85	43.32	6.887		0	0	0	0	1	0		138.45	-77.15	1.48	-68.99	154.83	-0.74	50160.92	50.00	0.00		-84.86	125.87	-0.91	68.99	-154.83	0.08	18847.21	50.00	0.00		10	1000	0.1	60
15.0	137.30	87.67	5.174		0	0	0	0	1	0		183.33	-57.88	1.95	-84.64	125.35	-0.90	92295.99	50.00	0.00		-82.91	127.98	-0.88	84.64	-125.35	0.10	18874.87	50.00	0.00		10	1000	0.1	60
15.1	145.41	132.69	3.752		0	0	0	0	1	0		228.10	-46.21	2.40	-104.04	101.31	-1.10	151315.76	50.00	0.00		-89.03	118.39	-0.94	104.04	-101.31	0.11	23050.09	50.00	0.00		10	1000	0.1	60
15.2	155.22	178.66	2.771		0	0	0	0	1	0		268.82	-38.95	2.81	-124.67	83.99	-1.31	224335.78	50.00	0.00		-99.02	105.75	-1.04	124.67	-83.99	0.13	30435.54	50.00	0.00		10	1000	0.1	60
15.3	166.92	225.96	2.115		0	0	0	0	1	0		304.21	-34.19	3.16	-145.40	71.54	-1.51	308937.01	50.00	0.00		-110.94	93.76	-1.15	145.40	-71.54	0.14	41089.03	50.00	0.00		10	1000	0.1	60
15.4	180.82	274.89	1.670		0	0	0	0	1	0		334.02	-30.94	3.45	-165.64	62.39	-1.71	403467.27	50.00	0.00		-123.88	83.42	-1.28	165.64	-62.39	0.15	55499.48	50.00	0.00		10	1000	0.1	60
15.5	197.53	326.01	1.359		0	0	0	0	1	0		358.38	-28.65	3.68	-185.15	55.46	-1.90	507411.85	50.00	0.00		-137.41	74.73	-1.41	185.15	-55.46	0.15	74588.86	50.00	0.00		10	1000	0.1	60
15.6	217.55	379.65	1.136		0	0	0	0	1	0		377.82	-27.00	3.85	-203.73	50.08	-2.08	621090.17	50.00	0.00		-151.23	67.46	-1.54	203.73	-50.08	0.15	99504.76	50.00	0.00		10	1000	0.1	60
15.7	241.54	436.39	0.971		0	0	0	0	1	0		393.05	-25.79	3.98	-221.35	45.80	-2.24	746299.86	50.00	0.00		-165.22	61.36	-1.67	221.35	-45.80	0.15	131873.88	50.00	0.00		10	1000	0.1	60
15.8	270.55	496.75	0.846		0	0	0	0	1	0		404.54	-24.90	4.07	-237.97	42.33	-2.40	885527.48	50.00	0.00		-179.31	56.18	-1.81	237.97	-42.33	0.14	173968.14	50.00	0.00		10	1000	0.1	60
15.9	305.84	561.28	0.749		0	0	0	0	1	0		412.82	-24.25	4.13	-253.57	39.48	-2.54	1042407.40	50.00	0.00		-193.43	51.75	-1.94	253.57	-39.48	0.13	228852.32	50.00	0.00		10	1000	0.1	60
16.0	349.21	630.67	0.672		0	0	0	0	1	0		418.35	-23.78	4.16	-268.16	37.09	-2.67	1222393.40	50.00	0.00		-207.58	47.92	-2.06	268.16	-37.09	0.12	300951.68	50.00	0.00		10	1000	0.1	60
16.1	402.43	705.48	0.610		0	0	0	0	1	0		421.96	-23.43	4.17	-281.88	35.07	-2.79	1433092.15	50.00	0.00		-221.79	44.57	-2.19	281.88	-35.07	0.11	395914.26	50.00	0.00		10	1000	0.1	60
16.2	468.87	786.24	0.559		0	0	0	0	1	0		423.77	-23.18	4.16	-294.73	33.33	-2.90	1683957.52	50.00	0.00		-236.06	41.62	-2.32	294.73	-33.33	0.10	522540.21	50.00	0.00		10	1000	0.1	60
16.3	552.62	873.29	0.517		0	0	0	0	1	0		424.20	-23.02	4.14	-306.81	31.82	-3.00	1988871.96	50.00	0.00		-250.46	38.99	-2.45	306.81	-31.82	0.09	693305.96	50.00	0.00		10	1000	0.1	60
16.4	663.72	963.82	0.485		0	0	0	0	1	0		421.65	-23.02	4.09	-317.28	30.59	-3.08	2360051.29	50.00	0.00		-264.61	36.68	-2.57	317.28	-30.59	0.08	929424.90	50.00	0.00		10	1000	0.1	60
16.5	808.17	1055.03	0.458		0	0	0	0	1	0		417.89	-23.08	4.03	-326.76	29.52	-3.15	2822612.43	50.00	0.00		-278.73	34.61	-2.69	326.76	-29.52	0.06	1255769.06	50.00	0.00		10	1000	0.1	60
16.6	997.04	1138.98	0.435		0	0	0	0	1	0		413.11	-23.21	3.96	-335.27	28.60	-3.21	3403076.27	50.00	0.00		-292.84	32.74	-2.81	335.27	-28.60	0.05	1710038.87	50.00	0.00		10	1000	0.1	60
16.7	1243.24	1199.71	0.417		0	0	0	0	1	0		407.49	-23.39	3.88	-342.85	27.80	-3.27	4128703.91	50.00	0.00		-306.95	31.05	-2.93	342.85	-27.80	0.04	2342651.57	50.00	0.00		10	1000	0.1	60
16.8	1556.99	1207.33	0.401		0	0	0	0	1	0		401.17	-23.61	3.80	-349.51	27.10	-3.31	5011490.04	50.00	0.00		-321.05	29.51	-3.04	349.51	-27.10	0.04	3209714.99	50.00	0.00		10	1000	0.1	60
16.9	1933.57	1113.22	0.388		0	0	0	0	1	0		394.26	-23.89	3.71	-355.28	26.51	-3.35	6011167.37	50.00	0.00		-335.16	28.10	-3.16	355.28	-26.51	0.03	4344047.87	50.00	0.00		10	1000	0.1	60
17.0	2329.33	856.85	0.378		0	0	0	0	1	0		386.87	-24.20	3.62	-360.18	25.99	-3.37	6972627.83	50.00	0.00		-349.28	26.80	-3.27	360.18	-25.99	0.02	5683409.97	50.00	0.00		10	1000	0.1	60
17.1	2640.89	405.37	0.370		0	0	0	0	1	0		379.07	-24.55	3.53	-364.22	25.55	-3.39	7589665.59	50.00	0.00		-363.43	25.61	-3.38	364.22	-25.55	0.02	6976070.28	50.00	0.00		10	1000	0.1	60
17.2	2738.43	-178.60	0.364		0	0	0	0	0	1		370.94	-24.95	3.43	-367.43	25.18	-3.40	7535966.67	50.00	0.00		-377.58	24.51	-3.49	367.43	-25.18	0.02	7808310.56	50.00	0.00		10	1000	0.1	60
17.3	2574.00	-737.50	0.359		0	0	0	0	0	1		362.53	-25.38	3.34	-369.82	24.88	-3.40	6766054.56	50.00	0.00		-391.75	23.48	-3.60	369.82	-24.88	0.02	7900668.16	50.00	0.00		10	1000	0.1	60
17.4	2231.16	-1135.40	0.356		0	0	0	0	0	1		353.90	-25.85	3.24	-371.41	24.63	-3.40	5588799.30	50.00	0.00		-405.95	22.53	-3.71	371.41	-24.63	0.03	7353820.28	50.00	0.00		10	1000	0.1	60
17.5	1839.42	-1343.70	0.354		0	0	0	0	0	1		345.08	-26.36	3.14	-372.22	24.43	-3.39	4380699.91	50.00	0.00		-420.17	21.65	-3.82	372.22	-24.43	0.03	6494689.30	50.00	0.00		10	1000	0.1	60
17.6	1483.15	-1408.95	0.354		0	0	0	0	0	1		336.10	-26.91	3.04	-372.26	24.29	-3.37	3350730.12	50.00	0.00		-434.41	20.82	-3.93	372.26	-24.29	0.04	5597672.22	50.00	0.00		10	1000	0.1	60
17.7	1192.00	-1389.18	0.356		0	0	0	0	0	1		326.99	-27.50	2.94	-371.55	24.20	-3.34	2549099.15	50.00	0.00		-448.64	20.04	-4.03	371.55	-24.20	0.05	4798443.06	50.00	0.00		10	1000	0.1	60
17.8	964.42	-1326.67	0.359		0	0	0	0	0	1		317.79	-28.14	2.84	-370.09	24.16	-3.31	1947940.60	50.00	0.00		-462.87	19.32	-4.14	370.09	-24.16	0.06	4132551.56	50.00	0.00		10	1000	0.1	60
17.9	789.34	-1246.28	0.363		0	0	0	0	0	1		308.50	-28.82	2.74	-367.91	24.17	-3.27	1502486.11	50.00	0.00		-477.07	18.64	-4.24	367.91	-24.17	0.07	3592999.83	50.00	0.00		10	1000	0.1	60
18.0	654.55	-1161.17	0.368		0	0	0	0	0	1		299.15	-29.56	2.65	-365.00	24.22	-3.23	1171520.42	50.00	0.00		-491.22	18.00	-4.34	365.00	-24.22	0.09	3158840.28	50.00	0.00		10	1000	0.1	60
18.1	549.91	-1077.70	0.376		0	0	0	0	0	1		289.74	-30.35	2.55	-361.38	24.33	-3.18	923278.67	50.00	0.00		-505.32	17.40	-4.44	361.38	-24.33	0.10	2808328.30	50.00	0.00		10	1000	0.1	60
18.2	467.94	-998.82	0.385		0	0	0	0	0	1		280.29	-31.20	2.45	-357.07	24.49	-3.12	735258.82	50.00	0.00		-519.27	16.84	-4.54	357.07	-24.49	0.12	2523586.84	50.00	0.00		10	1000	0.1	60
18.3	402.88	-925.50	0.395		0	0	0	0	0	1		270.81	-32.11	2.36	-352.06	24.70	-3.06	590931.35	50.00	0.00		-533.08	16.31	-4.64	352.06	-24.70	0.14	2289755.14	50.00	0.00		10	1000	0.1	60
18.4	350.62	-857.85	0.408		0	0	0	0	0	1		261.30	-33.10	2.26	-346.37	24.97	-3.00	478804.04	50.00	0.00		-546.67	15.82	-4.73	346.37	-24.97	0.16	2095603.96	50.00	0.00		10	1000	0.1	60
18.5	308.13	-795.56	0.423		0	0	0	0	0	1		251.77	-34.17	2.17	-340.01	25.30	-2.93	390646.11	50.00	0.00		-559.98	15.36	-4.82	340.01	-25.30	0.18	1932427.23	50.00	0.00		10	1000	0.1	60
18.6	273.25	-738.22	0.441		0	0	0	0	0	1		242.23	-35.32	2.07	-332.99	25.70	-2.85	320669.16	50.00	0.00		-572.91	14.94	-4.90	332.99	-25.70	0.19	1793721.54	50.00	0.00		10	1000	0.1	60
18.7	244.31	-685.30	0.462		0	0	0	0	0	1		232.68	-36.58	1.98	-325.31	26.16	-2.77	264551.70	50.00	0.00		-585.36	14.54	-4.98	325.31	-26.16	0.21	1674263.61	50.00	0.00		10	1000	0.1	60
18.8	220.08	-636.28	0.486		0	0	0	0	0	1		223.12	-37.94	1.89	-316.99	26.71	-2.68	219135.20	50.00	0.00		-597.22	14.18	-5.06	316.99	-26.71	0.23	1569965.35	50.00	0.00		10	1000	0.1	60
18.9	199.64	-590.72	0.513		0	0	0	0	0	1		213.56	-39.43	1.80	-308.02	27.34	-2.59	182103.20	50.00	0.00		-608.33	13.84	-5.12	308.02	-27.34	0.25	1477574.70	50.00	0.00		10	1000	0.1	60
19.0	182.26	-548.21	0.546		0	0	0	0	0	1		204.00	-41.06	1.71	-298.43	28.07	-2.50	151695.94	50.00	0.00		-618.50	13.54	-5.18	298.43	-28.07	0.26	1394414.06	50.00	0.00		10	1000	0.1	60
19.1	167.37	-508.35	0.584		0	0	0	0	0	1		194.44	-42.86	1.62	-288.21	28.91	-2.40	126554.18	50.00	0.00		-627.54	13.28	-5.23	288.21	-28.91	0.27	1318245.10	50.00	0.00		10	1000	0.1	60
19.2	154.56	-470.82	0.629		0	0	0	0	0	1		184.88	-44.84	1.53	-277.38	29.88	-2.30	105651.77	50.00	0.00		-635.18	13.05	-5.27	277.38	-29.88	0.29	1247116.17	50.00	0.00		10	1000	0.1	60
19.3	143.47	-435.37	0.683		0	0	0	0	0	1		175.33	-47.03	1.45	-265.95	31.01	-2.19	88206.92	50.00	0.00		-641.09	12.86	-5.29	265.95	-31.01	0.30	1179344.07	50.00	0.00		10	1000	0.1	60
19.4	133.83	-401.70	0.747		0	0	0	0	0	1		165.79	-49.48	1.36	-253.93	32.31	-2.08	73566.70	50.00	0.00		-644.97	12.72	-5.29	253.93	-32.31	0.30	1113435.66	50.00	0.00		10	1000	0.1	60
19.5	125.42	-369.62	0.823		0	0	0	0	0	1		156.26	-52.23	1.28	-241.32	33.82	-1.97	61250.25	50.00	0.00		-646.36	12.63	-5.28	241.32	-33.82	0.31	1047947.25	50.00	0.00		10	1000	0.1	60
19.6	118.05	-338.92	0.917		0	0	0	0	0	1		146.77	-55.33	1.19	-228.15	35.59	-1.85	50857.73	50.00	0.00		-644.79	12.59	-5.24	228.15	-35.59	0.31	981614.69	50.00	0.00		10	1000	0.1	60
19.7	111.59	-309.42	1.031		0	0	0	0	0	1		137.31	-58.84	1.11	-214.43	37.68	-1.73	42075.64	50.00	0.00		-639.70	12.63	-5.17	214.43	-37.68	0.31	913275.97	50.00	0.00		10	1000	0.1	60
19.8	105.91	-280.98	1.175		0	0	0	0	0	1		127.90	-62.85	1.03	-200.17	40.16	-1.61	34651.13	50.00	0.00		-630.44	12.75	-5.07	200.17	-40.16	0.30	841906.90	50.00	0.00		10	1000	0.1	60
19.9	100.92	-253.45	1.356		0	0	0	0	0	1		118.57	-67.45	0.95	-185.40	43.14	-1.48	28376.35	50.00	0.00		-616.33	12.98	-4.93	185.40	-43.14	0.29	766697.84	50.00	0.00		10	1000	0.1	60
20.0	96.52	-226.69	1.590		0	0	0	0	0	1		109.35	-72.77	0.87	-170.14	46.77	-1.35	23084.19	50.00	0.00		-596.63	13.34	-4.75	170.14	-46.77	0.28	687168.53	50.00	0.00		10	1000	0.1	60
20.1	92.67	-200.60	1.898		0	0	0	0	0	1		100.30	-78.94	0.79	-154.42	51.28	-1.22	18646.43	50.00	0.00		-570.46	13.88	-4.52	154.42	-51.28	0.27	603126.26	50.00	0.00		10	1000	0.1	60
20.2	89.29	-175.07	2.312		0	0	0	0	0	1		91.51	-86.10	0.72	-138.30	56.97	-1.09	14954.91	50.00	0.00		-537.08	14.67	-4.23	138.30	-56.97	0.25	515131.63	50.00	0.00		10	1000	0.1	60
20.3	86.35	-149.98	2.883		0	0	0	0	0	1		83.11	-94.34	0.65	-121.83	64.35	-0.96	11927.94	50.00	0.00		-495.73	15.82	-3.89	121.83	-64.35	0.22	424396.98	50.00	0.00		10	1000	0.1	60
20.4	83.81	-125.26	3.690		0	0	0	0	0	1		75.34	-103.55	0.59	-105.12	74.21	-0.82	9515.15	50.00	0.00		-445.85	17.50	-3.48	105.12	-74.21	0.20	333189.03	50.00	0.00		10	1000	0.1	60
20.5	81.63	-100.80	4.852		0	0	0	0	0	1		68.66	-113.07	0.53	-88.34	87.88	-0.69	7696.33	50.00	0.00		-387.33	20.04	-3.01	88.34	-87.88	0.17	244931.37	50.00	0.00		10	1000	0.1	60
20.6	79.80	-76.52	6.529		0	0	0	0	0	1		63.95	-120.82	0.49	-71.82	107.57	-0.55	6526.00	50.00	0.00		-320.72	24.09	-2.48	71.82	-107.57	0.14	164165.90	50.00	0.00		10	1000	0.1	60
20.7	78.29	-52.32	8.830		0	0	0	0	0	1		63.16	-121.73	0.49	-56.24	136.72	-0.43	6247.16	50.00	0.00		-248.09	30.99	-1.91	56.24	-136.72	0.11	96375.56	50.00	0.00		10	1000	0.1	60
20.8	77.10	-28.12	11.448		0	0	0	0	0	1		71.07	-107.66	0.54	-43.22	177.05	-0.33	7788.95	50.00	0.00		-174.85	43.76	-1.34	43.22	-177.05	0.09	47140.11	50.00	0.00		10	1000	0.1	60
20.9	76.21	-3.83	13.089		0	0	0	0	0	1		98.34	-77.44	0.75	-36.33	209.59	-0.28	14739.06	50.00	0.00		-112.96	67.42	-0.86	36.33	-209.59	0.08	19447.30	50.00	0.00		10	1000	0.1	60
21.0	75.62	20.63	12.307		0	0	0	0	1	0		156.93	-48.29	1.19	-39.53	191.72	-0.30	37247.34	50.00	0.00		-76.41	99.19	-0.58	39.53	-191.72	0.08	8829.45	50.00	0.00		10	1000	0.1	60
21.1	75.34	45.39	9.738		0	0	0	0	1	0		242.14	-31.15	1.83	-51.33	146.96	-0.39	88352.71	50.00	0.00		-63.04	119.66	-0.48	51.33	-146.96	0.11	5988.01	50.00	0.00		10	1000	0.1	60
21.2	75.37	70.52	7.075		0	0	0	0	1	0		339.71	-22.10	2.55	-67.58	111.08	-0.51	173970.94	50.00	0.00		-61.80	121.48	-0.46	67.58	-111.08	0.14	5757.34	50.00	0.00		10	1000	0.1	60
21.3	75.73	96.14	5.056		0	0	0	0	1	0		439.79	-16.99	3.29	-85.96	86.93	-0.64	292954.59	50.00	0.00		-66.18	112.91	-0.49	85.96	-86.93	0.18	6633.12	50.00	0.00		10	1000	0.1	60
21.4	76.44	122.38	3.672		0	0	0	0	1	0		536.31	-13.87	3.99	-105.44	70.53	-0.78	439707.75	50.00	0.00		-73.42	101.30	-0.55	105.44	-70.53	0.22	8239.68	50.00	0.00		10	1000	0.1	60
21.5	77.52	149.35	2.738		0	0	0	0	1	0		625.04	-11.84	4.63	-125.55	58.96	-0.93	605690.54	50.00	0.00		-82.31	89.94	-0.61	125.55	-58.96	0.26	10503.03	50.00	0.00		10	1000	0.1	60
21.6	79.01	177.21	2.099		0	0	0	0	1	0		703.12	-10.48	5.18	-146.03	50.46	-1.08	781225.56	50.00	0.00		-92.28	79.85	-0.68	146.03	-50.46	0.29	13456.11	50.00	0.00		10	1000	0.1	60
21.7	80.97	206.13	1.651		0	0	0	0	1	0		768.70	-9.54	5.64	-166.69	44.00	-1.22	956839.26	50.00	0.00		-103.02	71.19	-0.76	166.69	-44.00	0.33	17186.34	50.00	0.00		10	1000	0.1	60
21.8	83.45	236.31	1.329		0	0	0	0	1	0		820.83	-8.89	5.99	-187.44	38.95	-1.37	1124520.28	50.00	0.00		-114.37	63.83	-0.84	187.44	-38.95	0.36	21833.41	50.00	0.00		10	1000	0.1	60
21.9	86.54	267.96	1.091		0	0	0	0	1	0		859.56	-8.45	6.25	-208.11	34.92	-1.51	1278775.02	50.00	0.00		-126.23	57.57	-0.92	208.11	-34.92	0.38	27576.66	50.00	0.00		10	1000	0.1	60
22.0	90.34	301.34	0.913		0	0	0	0	1	0		885.48	-8.17	6.41	-228.64	31.64	-1.65	1416700.08	50.00	0.00		-138.52	52.22	-1.00	228.64	-31.64	0.40	34671.78	50.00	0.00		10	1000	0.1	60
22.1	94.99	336.76	0.776		0	0	0	0	1	0		899.71	-8.00	6.48	-248.88	28.94	-1.79	1537864.91	50.00	0.00		-151.22	47.62	-1.09	248.88	-28.94	0.42	43446.01	50.00	0.00		10	1000	0.1	60
22.2	100.67	374.58	0.669		0	0	0	0	1	0		903.54	-7.93	6.48	-268.74	26.68	-1.93	1643734.63	50.00	0.00		-164.30	43.63	-1.18	268.74	-26.68	0.42	54353.03	50.00	0.00		10	1000	0.1	60
22.3	107.61	415.26	0.585		0	0	0	0	1	0		898.59	-7.94	6.41	-288.11	24.77	-2.06	1737796.39	50.00	0.00		-177.75	40.15	-1.27	288.11	-24.77	0.43	67994.07	50.00	0.00		10	1000	0.1	60
22.4	116.12	459.34	0.517		0	0	0	0	1	0		886.28	-8.02	6.30	-306.85	23.15	-2.18	1824160.68	50.00	0.00		-191.54	37.10	-1.36	306.85	-23.15	0.42	85198.67	50.00	0.00		10	1000	0.1	60
22.5	126.61	507.45	0.463		0	0	0	0	1	0		868.07	-8.15	6.14	-324.84	21.78	-2.30	1908071.27	50.00	0.00		-205.66	34.39	-1.45	324.84	-21.78	0.41	107102.22	50.00	0.00		10	1000	0.1	60
22.6	139.67	560.49	0.419		0	0	0	0	1	0		845.15	-8.33	5.95	-341.97	20.59	-2.41	1995322.79	50.00	0.00		-220.12	31.99	-1.55	341.97	-20.59	0.39	135355.78	50.00	0.00		10	1000	0.1	60
22.7	156.09	619.44	0.383		0	0	0	0	1	0		818.77	-8.56	5.74	-358.07	19.58	-2.51	2092818.32	50.00	0.00		-234.89	29.85	-1.65	358.07	-19.58	0.37	172240.96	50.00	0.00		10	1000	0.1	60
22.8	177.01	685.66	0.353		0	0	0	0	1	0		789.80	-8.84	5.51	-373.02	18.71	-2.60	2208301.10	50.00	0.00		-249.95	27.93	-1.74	373.02	-18.71	0.34	221172.78	50.00	0.00		10	1000	0.1	60
22.9	204.10	760.89	0.329		0	0	0	0	1	0		759.06	-9.16	5.28	-386.70	17.97	-2.69	2351904.97	50.00	0.00		-265.29	26.20	-1.84	386.70	-17.97	0.30	287273.68	50.00	0.00		10	1000	0.1	60
23.0	239.85	847.33	0.309		0	0	0	0	1	0		727.18	-9.52	5.03	-398.95	17.34	-2.76	2536587.13	50.00	0.00		-280.86	24.64	-1.94	398.95	-17.34	0.26	378406.89	50.00	0.00		10	1000	0.1	60
23.1	288.11	947.85	0.294		0	0	0	0	1	0		694.71	-9.92	4.79	-409.66	16.82	-2.82	2781031.03	50.00	0.00		-296.65	23.23	-2.04	409.66	-16.82	0.23	507078.87	50.00	0.00		10	1000	0.1	60
23.2	355.07	1066.10	0.281		0	0	0	0	1	0		662.04	-10.36	4.54	-418.69	16.38	-2.87	3112544.05	50.00	0.00		-312.58	21.95	-2.14	418.69	-16.38	0.19	693858.16	50.00	0.00		10	1000	0.1	60
23.3	450.92	1206.42	0.272		0	0	0	0	1	0		629.53	-10.85	4.30	-425.95	16.04	-2.91	3574025.10	50.00	0.00		-328.61	20.79	-2.24	425.95	-16.04	0.15	973874.53	50.00	0.00		10	1000	0.1	60
23.4	593.26	1373.01	0.265		0	0	0	0	1	0		597.39	-11.39	4.06	-431.33	15.77	-2.93	4234443.41	50.00	0.00		-344.66	19.73	-2.34	431.33	-15.77	0.12	1409463.36	50.00	0.00		10	1000	0.1	60
23.5	813.41	1566.54	0.261		0	0	0	0	1	0		565.84	-11.97	3.83	-434.76	15.58	-2.94	5208700.84	50.00	0.00		-360.64	18.78	-2.44	434.76	-15.58	0.09	2115847.86	50.00	0.00		10	1000	0.1	60
23.6	1166.57	1771.06	0.259		0	0	0	0	1	0		535.04	-12.60	3.61	-436.20	15.46	-2.94	6678948.20	50.00	0.00		-376.42	17.92	-2.54	436.20	-15.46	0.06	3305889.72	50.00	0.00		10	1000	0.1	60
23.7	1741.36	1913.85	0.260		0	0	0	0	1	0		505.04	-13.30	3.39	-435.59	15.42	-2.93	8883372.21	50.00	0.00		-391.89	17.14	-2.63	435.59	-15.42	0.04	5348695.65	50.00	0.00		10	1000	0.1	60
23.8	2602.79	1764.34	0.263		0	0	0	0	1	0		475.98	-14.05	3.18	-432.94	15.45	-2.90	11793502.94	50.00	0.00		-406.86	16.44	-2.72	432.94	-15.45	0.03	8617222.11	50.00	0.00		10	1000	0.1	60
23.9	3478.16	913.88	0.269		0	0	0	0	1	0		447.84	-14.87	2.98	-428.27	15.55	-2.85	13951909.86	50.00	0.00		-421.19	15.81	-2.80	428.27	-15.55	0.02	12340364.93	50.00	0.00		10	1000	0.1	60
24.0	3538.52	-485.65	0.277		0	0	0	0	0	1		420.70	-15.76	2.79	-421.61	15.73	-2.80	12525342.34	50.00	0.00		-434.62	15.26	-2.88	421.61	-15.73	0.02	13368011.03	50.00	0.00		10	1000	0.1	60
24.1	2737.12	-1408.73	0.289		0	0	0	0	0	1		394.52	-16.74	2.61	-413.05	15.99	-2.73	8520428.86	50.00	0.00		-446.95	14.78	-2.95	413.05	-15.99	0.02	10935330.23	50.00	0.00		10	1000	0.1	60
24.2	1888.81	-1628.38	0.304		0	0	0	0	0	1		369.33	-17.81	2.43	-402.66	16.33	-2.65	5152802.74	50.00	0.00		-457.88	14.36	-3.01	402.66	-16.33	0.03	7920086.49	50.00	0.00		10	1000	0.1	60
24.3	1304.26	-1530.69	0.323		0	0	0	0	0	1		345.11	-18.98	2.26	-390.56	16.77	-2.56	3106694.81	50.00	0.00		-467.15	14.02	-3.06	390.56	-16.77	0.05	5692436.59	50.00	0.00		10	1000	0.1	60
24.4	936.66	-1352.91	0.346		0	0	0	0	0	1		321.84	-20.27	2.10	-376.88	17.31	-2.46	1940429.91	50.00	0.00		-474.43	13.75	-3.09	376.88	-17.31	0.06	4216495.86	50.00	0.00		10	1000	0.1	60
24.5	703.61	-1175.43	0.375		0	0	0	0	0	1		299.50	-21.69	1.95	-361.75	17.96	-2.35	1262299.54	50.00	0.00		-479.34	13.55	-3.11	361.75	-17.96	0.08	3233309.11	50.00	0.00		10	1000	0.1	60
24.6	550.56	-1018.60	0.411		0	0	0	0	0	1		278.08	-23.27	1.80	-345.33	18.73	-2.23	851493.68	50.00	0.00		-481.57	13.43	-3.12	345.33	-18.73	0.10	2553651.01	50.00	0.00		10	1000	0.1	60
24.7	446.21	-884.32	0.455		0	0	0	0	0	1		257.55	-25.02	1.66	-327.78	19.66	-2.11	591943.30	50.00	0.00		-480.74	13.40	-3.10	327.78	-19.66	0.12	2062488.64	50.00	0.00		10	1000	0.1	60
24.8	372.46	-769.63	0.509		0	0	0	0	0	1		237.87	-26.98	1.53	-309.25	20.75	-1.98	421491.24	50.00	0.00		-476.54	13.47	-3.06	309.25	-20.75	0.13	1691663.76	50.00	0.00		10	1000	0.1	60
24.9	318.88	-671.09	0.578		0	0	0	0	0	1		219.05	-29.18	1.40	-289.93	22.05	-1.85	306022.30	50.00	0.00		-468.64	13.64	-3.00	289.93	-22.05	0.14	1400669.89	50.00	0.00		10	1000	0.1	60
25.0	278.98	-585.46	0.663		0	0	0	0	0	1		201.07	-31.66	1.28	-269.97	23.58	-1.72	225583.72	50.00	0.00		-456.76	13.94	-2.91	269.97	-23.58	0.15	1164065.47	50.00	0.00		10	1000	0.1	60
25.1	248.63	-510.13	0.772		0	0	0	0	0	1		183.93	-34.47	1.17	-249.53	25.41	-1.58	168227.52	50.00	0.00		-440.75	14.39	-2.79	249.53	-25.41	0.16	966005.73	50.00	0.00		10	1000	0.1	60
25.2	225.25	-443.12	0.912		0	0	0	0	0	1		167.65	-37.67	1.06	-228.80	27.60	-1.45	126618.40	50.00	0.00		-420.50	15.02	-2.66	228.80	-27.60	0.16	796571.88	50.00	0.00		10	1000	0.1	60
25.3	206.99	-382.76	1.093		0	0	0	0	0	1		152.26	-41.32	0.96	-207.94	30.25	-1.31	95975.64	50.00	0.00		-396.06	15.88	-2.49	207.94	-30.25	0.16	649409.98	50.00	0.00		10	1000	0.1	60
25.4	192.64	-327.82	1.332		0	0	0	0	0	1		137.84	-45.46	0.86	-187.15	33.48	-1.17	73202.11	50.00	0.00		-367.65	17.04	-2.30	187.15	-33.48	0.15	520789.48	50.00	0.00		10	1000	0.1	60
25.5	181.36	-277.29	1.652		0	0	0	0	0	1		124.51	-50.13	0.78	-166.63	37.46	-1.04	56232.35	50.00	0.00		-335.60	18.60	-2.09	166.63	-37.46	0.15	408514.74	50.00	0.00		10	1000	0.1	60
25.6	172.50	-230.35	2.083		0	0	0	0	0	1		112.48	-55.27	0.70	-146.65	42.39	-0.91	43650.98	50.00	0.00		-300.52	20.69	-1.87	146.65	-42.39	0.14	311581.11	50.00	0.00		10	1000	0.1	60
25.7	165.62	-186.36	2.664		0	0	0	0	0	1		102.10	-60.65	0.63	-127.54	48.56	-0.79	34528.34	50.00	0.00		-263.28	23.52	-1.63	127.54	-48.56	0.12	229605.48	50.00	0.00		10	1000	0.1	60
25.8	160.38	-144.78	3.436		0	0	0	0	0	1		93.94	-65.67	0.58	-109.79	56.19	-0.68	28305.83	50.00	0.00		-225.10	27.40	-1.39	109.79	-56.19	0.11	162532.54	50.00	0.00		10	1000	0.1	60
25.9	156.53	-105.15	4.402		0	0	0	0	0	1		88.94	-69.09	0.55	-94.12	65.29	-0.58	24765.04	50.00	0.00		-187.64	32.75	-1.15	94.12	-65.29	0.10	110225.21	50.00	0.00		10	1000	0.1	60
26.0	153.91	-67.09	5.460		0	0	0	0	0	1		88.57	-69.11	0.54	-81.59	75.02	-0.50	24148.55	50.00	0.00		-153.14	39.97	-0.94	81.59	-75.02	0.08	72186.08	50.00	0.00		10	1000	0.1	60
26.1	152.36	-30.25	6.315		0	0	0	0	0	1		94.79	-64.33	0.58	-73.61	82.84	-0.45	27377.21	50.00	0.00		-124.34	49.04	-0.76	73.61	-82.84	0.08	47113.28	50.00	0.00		10	1000	0.1	60
26.2	151.80	5.62	6.579		0	0	0	0	1	0		109.26	-55.60	0.66	-71.42	85.06	-0.43	36240.44	50.00	0.00		-103.73	58.56	-0.63	71.42	-85.06	0.07	32670.05	50.00	0.00		10	1000	0.1	60
26.3	152.17	40.80	6.131		0	0	0	0	1	0		131.97	-45.85	0.80	-75.20	80.47	-0.46	53007.57	50.00	0.00		-92.04	65.75	-0.56	75.20	-80.47	0.08	25782.53	50.00	0.00		10	1000	0.1	60
26.4	153.44	75.52	5.246		0	0	0	0	1	0		160.88	-37.47	0.97	-83.85	71.90	-0.51	79428.16	50.00	0.00		-87.87	68.61	-0.53	83.85	-71.90	0.09	23697.05	50.00	0.00		10	1000	0.1	60
26.5	155.59	110.01	4.285		0	0	0	0	1	0		193.18	-31.09	1.16	-95.75	62.72	-0.58	116130.99	50.00	0.00		-89.00	67.48	-0.53	95.75	-62.72	0.10	24649.58	50.00	0.00		10	1000	0.1	60
26.6	158.61	144.44	3.446		0	0	0	0	1	0		226.52	-26.41	1.36	-109.58	54.60	-0.66	162768.09	50.00	0.00		-93.53	63.97	-0.56	109.58	-54.60	0.11	27750.45	50.00	0.00		10	1000	0.1	60
26.7	162.57	179.04	2.780		0	0	0	0	1	0		259.26	-22.99	1.55	-124.45	47.90	-0.74	218534.95	50.00	0.00		-100.20	59.49	-0.60	124.45	-47.90	0.12	32644.57	50.00	0.00		10	1000	0.1	60
26.8	167.49	214.01	2.268		0	0	0	0	1	0		290.38	-20.45	1.72	-139.81	42.48	-0.83	282460.25	50.00	0.00		-108.23	54.87	-0.64	139.81	-42.48	0.13	39242.02	50.00	0.00		10	1000	0.1	60
26.9	173.45	249.53	1.878		0	0	0	0	1	0		319.28	-18.53	1.89	-155.31	38.09	-0.92	353627.38	50.00	0.00		-117.15	50.50	-0.69	155.31	-38.09	0.14	47610.67	50.00	0.00		10	1000	0.1	60
27.0	180.56	285.81	1.580		0	0	0	0	1	0		345.57	-17.06	2.04	-170.73	34.53	-1.01	431234.61	50.00	0.00		-126.66	46.54	-0.75	170.73	-34.53	0.15	57930.28	50.00	0.00		10	1000	0.1	60
27.1	188.93	323.04	1.349		0	0	0	0	1	0		369.08	-15.91	2.17	-185.92	31.59	-1.09	514736.46	50.00	0.00		-136.56	43.00	-0.80	185.92	-31.59	0.16	70470.40	50.00	0.00		10	1000	0.1	60
27.2	198.72	361.48	1.168		0	0	0	0	1	0		389.81	-15.01	2.28	-200.78	29.14	-1.17	603936.43	50.00	0.00		-146.76	39.87	-0.86	200.78	-29.14	0.16	85599.38	50.00	0.00		10	1000	0.1	60
27.3	210.15	401.34	1.024		0	0	0	0	1	0		407.75	-14.30	2.38	-215.25	27.08	-1.25	698784.41	50.00	0.00		-157.15	37.10	-0.92	215.25	-27.08	0.16	103794.60	50.00	0.00		10	1000	0.1	60
27.4	223.46	442.89	0.908		0	0	0	0	1	0		423.01	-13.73	2.46	-229.26	25.34	-1.33	799721.88	50.00	0.00		-167.69	34.64	-0.97	229.26	-25.34	0.16	125670.46	50.00	0.00		10	1000	0.1	60
27.5	238.96	486.42	0.814		0	0	0	0	1	0		435.77	-13.28	2.52	-242.81	23.84	-1.41	907526.94	50.00	0.00		-178.35	32.45	-1.03	242.81	-23.84	0.16	152011.39	50.00	0.00		10	1000	0.1	60
27.6	257.06	532.24	0.736		0	0	0	0	1	0		446.14	-12.93	2.57	-255.84	22.54	-1.48	1023311.51	50.00	0.00		-189.09	30.50	-1.09	255.84	-22.54	0.16	183834.78	50.00	0.00		10	1000	0.1	60
27.7	278.26	580.68	0.671		0	0	0	0	1	0		454.30	-12.65	2.61	-268.33	21.41	-1.54	1148618.93	50.00	0.00		-199.91	28.74	-1.15	268.33	-21.41	0.15	222415.47	50.00	0.00		10	1000	0.1	60
27.8	303.15	632.09	0.617		0	0	0	0	1	0		460.47	-12.43	2.64	-280.28	20.43	-1.60	1285597.79	50.00	0.00		-210.79	27.16	-1.21	280.28	-20.43	0.15	269396.13	50.00	0.00		10	1000	0.1	60
27.9	332.62	686.95	0.571		0	0	0	0	1	0		464.79	-12.27	2.65	-291.66	19.56	-1.66	1437159.07	50.00	0.00		-221.73	25.73	-1.26	291.66	-19.56	0.14	327068.75	50.00	0.00		10	1000	0.1	60
28.0	367.69	745.67	0.532		0	0	0	0	1	0		467.45	-12.16	2.66	-302.48	18.79	-1.72	1606844.39	50.00	0.00		-232.73	24.42	-1.32	302.48	-18.79	0.13	398299.88	50.00	0.00		10	1000	0.1	60
28.1	409.64	808.60	0.499		0	0	0	0	1	0		468.61	-12.09	2.65	-312.71	18.11	-1.77	1799071.67	50.00	0.00		-243.77	23.23	-1.38	312.71	-18.11	0.12	486841.51	50.00	0.00		10	1000	0.1	60
28.2	460.35	876.28	0.470		0	0	0	0	1	0		468.41	-12.05	2.64	-322.36	17.51	-1.82	2020114.21	50.00	0.00		-254.87	22.14	-1.44	322.36	-17.51	0.11	598072.65	50.00	0.00		10	1000	0.1	60
28.3	522.12	948.92	0.445		0	0	0	0	1	0		467.01	-12.04	2.63	-331.41	16.97	-1.86	2277461.55	50.00	0.00		-266.02	21.14	-1.50	331.41	-16.97	0.10	738968.53	50.00	0.00		10	1000	0.1	60
28.4	598.01	1026.57	0.424		0	0	0	0	1	0		464.54	-12.06	2.60	-339.87	16.49	-1.90	2581029.23	50.00	0.00		-277.22	20.22	-1.55	339.87	-16.49	0.09	919140.77	50.00	0.00		10	1000	0.1	60
28.5	692.30	1108.83	0.405		0	0	0	0	1	0		461.11	-12.11	2.58	-347.73	16.06	-1.94	2944012.59	50.00	0.00		-288.48	19.36	-1.61	347.73	-16.06	0.08	1152256.91	50.00	0.00		10	1000	0.1	60
28.6	810.46	1194.23	0.389		0	0	0	0	1	0		456.84	-12.18	2.54	-354.98	15.68	-1.98	3382855.63	50.00	0.00		-299.80	18.56	-1.67	354.98	-15.68	0.07	1456848.74	50.00	0.00		10	1000	0.1	60
28.7	959.71	1279.42	0.375		0	0	0	0	1	0		451.81	-12.27	2.51	-361.62	15.34	-2.01	3918204.47	50.00	0.00		-311.17	17.82	-1.73	361.62	-15.34	0.06	1858548.79	50.00	0.00		10	1000	0.1	60
28.8	1149.01	1357.67	0.363		0	0	0	0	1	0		446.14	-12.39	2.47	-367.64	15.03	-2.03	4573939.53	50.00	0.00		-322.60	17.13	-1.78	367.64	-15.03	0.05	2391581.04	50.00	0.00		10	1000	0.1	60
28.9	1389.19	1416.45	0.353		0	0	0	0	1	0		439.87	-12.52	2.42	-373.06	14.76	-2.05	5375746.23	50.00	0.00		-334.10	16.48	-1.84	373.06	-14.76	0.04	3101309.17	50.00	0.00		10	1000	0.1	60
29.0	1689.48	1433.31	0.344		0	0	0	0	1	0		433.09	-12.67	2.38	-377.85	14.52	-2.07	6337809.07	50.00	0.00		-345.66	15.88	-1.90	377.85	-14.52	0.04	4037326.60	50.00	0.00		10	1000	0.1	60
29.1	2050.50	1372.24	0.337		0	0	0	0	1	0		425.87	-12.84	2.33	-382.02	14.32	-2.09	7437753.62	50.00	0.00		-357.27	15.31	-1.95	382.02	-14.32	0.03	5234714.45	50.00	0.00		10	1000	0.1	60
29.2	2451.77	1183.74	0.331		0	0	0	0	1	0		418.24	-13.03	2.28	-385.57	14.14	-2.10	8577515.65	50.00	0.00		-368.95	14.77	-2.01	385.57	-14.14	0.03	6675048.77	50.00	0.00		10	1000	0.1	60
29.3	2829.80	822.03	0.326		0	0	0	0	1	0		410.27	-13.24	2.23	-388.50	13.98	-2.11	9526355.52	50.00	0.00		-380.70	14.27	-2.07	388.50	-13.98	0.02	8202563.98	50.00	0.00		10	1000	0.1	60
29.4	3077.22	287.85	0.322		0	0	0	0	1	0		401.99	-13.47	2.18	-390.78	13.85	-2.12	9945135.04	50.00	0.00		-392.48	13.79	-2.12	390.78	-13.85	0.02	9480211.96	50.00	0.00		10	1000	0.1	60
29.5	3094.69	-331.43	0.319		0	0	0	0	0	1		393.44	-13.71	2.12	-392.44	13.75	-2.12	9580957.35	50.00	0.00		-404.33	13.34	-2.18	392.44	-13.75	0.02	10118458.15	50.00	0.00		10	1000	0.1	60
29.6	2870.65	-889.37	0.318		0	0	0	0	0	1		384.67	-13.98	2.07	-393.46	13.67	-2.12	8495373.76	50.00	0.00		-416.20	12.92	-2.24	393.46	-13.67	0.02	9945150.04	50.00	0.00		10	1000	0.1	60
29.7	2494.01	-1281.13	0.317		0	0	0	0	0	1		375.68	-14.26	2.01	-393.83	13.61	-2.11	7039945.80	50.00	0.00		-428.10	12.52	-2.29	393.83	-13.61	0.03	9141583.38	50.00	0.00		10	1000	0.1	60
29.8	2078.34	-1490.89	0.318		0	0	0	0	0	1		366.51	-14.57	1.96	-393.56	13.57	-2.10	5583724.23	50.00	0.00		-440.02	12.14	-2.35	393.56	-13.57	0.03	8047892.34	50.00	0.00		10	1000	0.1	60
29.9	1698.00	-1561.14	0.319		0	0	0	0	0	1		357.19	-14.90	1.90	-392.64	13.56	-2.09	4332726.38	50.00	0.00		-451.92	11.78	-2.41	392.64	-13.56	0.04	6935627.52	50.00	0.00		10	1000	0.1	60
30.0	1380.53	-1544.55	0.322		0	0	0	0	0	1		347.71	-15.26	1.84	-391.06	13.57	-2.07	3338269.45	50.00	0.00		-463.80	11.44	-2.46	391.06	-13.57	0.05	5939312.29	50.00	0.00		10	1000	0.1	60

## Sheet2
EZNEC+ 5.0 impedance data for small garden antenna: 30m long centre fed, 1.5mm dia. Cu wire (r=17.4nWm). 9m above realistic ground (conductivity 5mS/m, er=13). 600W transmission line (VF=0.98, -0.5dB/100m @ 14MHz) 10m long.
Note: XsXp solutions are not possible when R>R0.					Show columns T-W and AE-AH for check calculations
XpXs solutions are on sheet 1.
		R0 =	50					Limit bars
Data					Region					XsXp A					Check					XsXp B					Check					Cmin	Cmax	Lmin	Lmax
f / MHz	R	X	G /mS		A	B	C	D	E	F		U	Xp	Cp /pF	Lp /uH	Xs	Cs /pF	Ls /uH	D	R0	X0	Xp		Xp	Cp /pF	Lp /uH	Xs	Cs /pF	Ls /uH	D	R0	X0	Xp		10	1000	0.1	60
1.60	2.51	-790.72	0.004		0	0	0	1	0	0		10.93	-11.51	8644.91	-1.14	801.65	-124.08	79.74	6.66	50.00	0.00	-11.51		11.51	-8644.91	1.14	779.79	-127.56	77.57	6.66	50.00	0.00	11.51		10	1000	0.1	60
1.70	2.70	-724.39	0.005		0	0	0	1	0	0		11.31	-11.96	7830.84	-1.12	735.70	-127.25	68.88	7.73	50.00	0.00	-11.96		11.96	-7830.84	1.12	713.08	-131.29	66.76	7.73	50.00	0.00	11.96		10	1000	0.1	60
1.80	2.91	-663.83	0.007		0	0	0	1	0	0		11.71	-12.43	7112.38	-1.10	675.54	-130.89	59.73	9.00	50.00	0.00	-12.43		12.43	-7112.38	1.10	652.12	-135.59	57.66	9.00	50.00	0.00	12.43		10	1000	0.1	60
1.90	3.14	-608.08	0.008		0	0	0	1	0	0		12.13	-12.94	6473.58	-1.08	620.20	-135.06	51.95	10.51	50.00	0.00	-12.94		12.94	-6473.58	1.08	595.95	-140.56	49.92	10.51	50.00	0.00	12.94		10	1000	0.1	60
2.00	3.39	-556.34	0.011		0	0	0	1	0	0		12.57	-13.49	5900.96	-1.07	568.91	-139.88	45.27	12.33	50.00	0.00	-13.49		13.49	-5900.96	1.07	543.76	-146.35	43.27	12.33	50.00	0.00	13.49		10	1000	0.1	60
2.10	3.67	-507.99	0.014		0	0	0	1	0	0		13.04	-14.07	5385.38	-1.07	521.03	-145.46	39.49	14.54	50.00	0.00	-14.07		14.07	-5385.38	1.07	494.95	-153.12	37.51	14.54	50.00	0.00	14.07		10	1000	0.1	60
2.20	3.98	-462.45	0.019		0	0	0	1	0	0		13.54	-14.71	4918.22	-1.06	475.99	-151.98	34.43	17.23	50.00	0.00	-14.71		14.71	-4918.22	1.06	448.92	-161.15	32.48	17.23	50.00	0.00	14.71		10	1000	0.1	60
2.30	4.33	-419.32	0.025		0	0	0	1	0	0		14.07	-15.40	4492.99	-1.07	433.39	-159.67	29.99	20.56	50.00	0.00	-15.40		15.40	-4492.99	1.07	405.25	-170.75	28.04	20.56	50.00	0.00	15.40		10	1000	0.1	60
2.40	4.73	-378.13	0.033		0	0	0	1	0	0		14.63	-16.16	4104.31	-1.07	392.76	-168.84	26.05	24.68	50.00	0.00	-16.16		16.16	-4104.31	1.07	363.50	-182.43	24.11	24.68	50.00	0.00	16.16		10	1000	0.1	60
2.50	5.17	-338.58	0.045		0	0	0	1	0	0		15.23	-16.99	3747.64	-1.08	353.81	-179.93	22.52	29.86	50.00	0.00	-16.99		16.99	-3747.64	1.08	323.35	-196.88	20.59	29.86	50.00	0.00	16.99		10	1000	0.1	60
2.60	5.68	-300.37	0.063		0	0	0	1	0	0		15.87	-17.90	3419.38	-1.10	316.24	-193.57	19.36	36.41	50.00	0.00	-17.90		17.90	-3419.38	1.10	284.50	-215.16	17.42	36.41	50.00	0.00	17.90		10	1000	0.1	60
2.70	6.26	-263.22	0.090		0	0	0	1	0	0		16.55	-18.92	3116.35	-1.11	279.76	-210.70	16.49	44.79	50.00	0.00	-18.92		18.92	-3116.35	1.11	246.67	-238.97	14.54	44.79	50.00	0.00	18.92		10	1000	0.1	60
2.80	6.92	-226.83	0.134		0	0	0	1	0	0		17.27	-20.05	2835.62	-1.14	244.10	-232.86	13.87	55.64	50.00	0.00	-20.05		20.05	-2835.62	1.14	209.56	-271.25	11.91	55.64	50.00	0.00	20.05		10	1000	0.1	60
2.90	7.69	-191.01	0.210		0	0	0	1	0	0		18.04	-21.31	2575.14	-1.17	209.04	-262.54	11.47	69.83	50.00	0.00	-21.31		21.31	-2575.14	1.17	172.97	-317.29	9.49	69.83	50.00	0.00	21.31		10	1000	0.1	60
3.00	8.57	-155.47	0.354		0	0	0	1	0	0		18.84	-22.74	2332.59	-1.21	174.31	-304.35	9.25	88.68	50.00	0.00	-22.74		22.74	-2332.59	1.21	136.62	-388.31	7.25	88.68	50.00	0.00	22.74		10	1000	0.1	60
3.10	9.60	-120.01	0.662		0	0	0	1	0	0		19.69	-24.37	2106.37	-1.25	139.70	-367.50	7.17	114.07	50.00	0.00	-24.37		24.37	-2106.37	1.25	100.31	-511.79	5.15	114.07	50.00	0.00	24.37		10	1000	0.1	60
3.20	10.80	-84.34	1.494		0	0	0	1	0	0		20.58	-26.25	1894.60	-1.31	104.92	-474.03	5.22	148.92	50.00	0.00	-26.25		26.25	-1894.60	1.31	63.76	-779.99	3.17	148.92	50.00	0.00	26.25		10	1000	0.1	60
3.30	12.22	-48.30	4.922		0	0	0	1	0	0		21.49	-28.43	1696.11	-1.37	69.79	-691.08	3.37	197.59	50.00	0.00	-28.43		28.43	-1696.11	1.37	26.82	-1798.53	1.29	197.59	50.00	0.00	28.43		10	1000	0.1	60
3.40	13.90	-11.51	42.693		0	0	1	0	0	0		22.40	-31.02	1508.99	-1.45	33.90	-1380.64	1.59	267.46	50.00	0.00	-31.02		31.02	-1508.99	1.45	-10.89	4297.18	-0.51	267.46	50.00	0.00	31.02		10	1000	0.1	60
3.50	15.90	26.31	16.825		1	0	0	0	0	0		23.28	-34.14	1332.11	-1.55	-3.02	15034.77	-0.14	370.46	50.00	0.00	-34.14		34.14	-1332.11	1.55	-49.59	916.95	-2.26	370.46	50.00	0.00	34.14		10	1000	0.1	60
3.60	18.29	65.45	3.961		1	0	0	0	0	0		24.08	-37.98	1164.04	-1.68	-41.37	1068.69	-1.83	527.76	50.00	0.00	-37.98		37.98	-1164.04	1.68	-89.54	493.77	-3.96	527.76	50.00	0.00	37.98		10	1000	0.1	60
3.70	21.20	106.34	1.803		1	0	0	0	0	0		24.71	-42.89	1002.91	-1.84	-81.63	526.94	-3.51	779.78	50.00	0.00	-42.89		42.89	-1002.91	1.84	-131.05	328.24	-5.64	779.78	50.00	0.00	42.89		10	1000	0.1	60
3.80	24.74	149.52	1.077		1	0	0	0	0	0		25.00	-49.49	846.33	-2.07	-124.52	336.36	-5.22	1211.91	50.00	0.00	-49.49		49.49	-846.33	2.07	-174.51	240.00	-7.31	1211.91	50.00	0.00	49.49		10	1000	0.1	60
3.90	29.12	195.49	0.745		1	0	0	0	0	0		24.66	-59.04	691.16	-2.41	-170.83	238.88	-6.97	2030.25	50.00	0.00	-59.04		59.04	-691.16	2.41	-220.15	185.37	-8.98	2030.25	50.00	0.00	59.04		10	1000	0.1	60
4.00	34.58	244.98	0.565		1	0	0	0	0	0		23.09	-74.87	531.42	-2.98	-221.88	179.32	-8.83	3876.96	50.00	0.00	-74.87		74.87	-531.42	2.98	-268.07	148.43	-10.67	3876.96	50.00	0.00	74.87		10	1000	0.1	60
4.10	41.48	298.88	0.456		1	0	0	0	0	0		18.80	-110.35	351.77	-4.28	-280.09	138.59	-10.87	10103.28	50.00	0.00	-110.35		110.35	-351.77	4.28	-317.68	122.19	-12.33	10103.28	50.00	0.00	110.35		10	1000	0.1	60
4.20	50.33	358.25	0.385		0	0	0	0	1	0		Err:502	Err:502	Err:502	Err:502	Err:502	Err:502	Err:502	Err:502	Err:502	Err:502	Err:502		Err:502	Err:502	Err:502	Err:502	Err:502	Err:502	Err:502					10	1000	0.1	60
4.30	61.88	424.74	0.336		0	0	0	0	1	0
4.40	77.24	500.20	0.302		0	0	0	0	1	0
4.50	98.15	587.39	0.277		0	0	0	0	1	0
4.60	127.38	689.97	0.259		0	0	0	0	1	0
4.70	169.62	813.29	0.246		0	0	0	0	1	0
4.80	233.12	964.85	0.237		0	0	0	0	1	0
4.90	333.31	1155.30	0.231		0	0	0	0	1	0
5.00	500.86	1398.29	0.227		0	0	0	0	1	0
5.10	802.62	1706.35	0.226		0	0	0	0	1	0
5.20	1385.94	2049.82	0.226		0	0	0	0	1	0
5.30	2510.83	2160.27	0.229		0	0	0	0	1	0
5.40	3986.92	1098.51	0.233		0	0	0	0	1	0
5.50	3896.51	-1053.76	0.239		0	0	0	0	0	1
5.60	2534.44	-1958.94	0.247		0	0	0	0	0	1
5.70	1550.43	-1906.38	0.257		0	0	0	0	0	1
5.80	1009.52	-1654.98	0.269		0	0	0	0	0	1
5.90	706.85	-1414.22	0.283		0	0	0	0	0	1
6.00	525.67	-1216.01	0.300		0	0	0	0	0	1
6.10	409.63	-1056.10	0.319		0	0	0	0	0	1
6.20	331.38	-926.29	0.342		0	0	0	0	0	1
6.30	276.18	-819.13	0.370		0	0	0	0	0	1
6.40	235.73	-728.95	0.402		0	0	0	0	0	1
6.50	205.29	-651.90	0.439		0	0	0	0	0	1
6.60	181.77	-584.95	0.484		0	0	0	0	0	1
6.70	163.23	-525.99	0.538		0	0	0	0	0	1
6.80	148.41	-473.42	0.603		0	0	0	0	0	1
6.90	136.37	-426.02	0.682		0	0	0	0	0	1
7.00	126.48	-382.79	0.778		0	0	0	0	0	1
7.10	118.29	-343.13	0.898		0	0	0	0	0	1
7.20	111.50	-306.26	1.050		0	0	0	0	0	1
7.30	105.76	-271.87	1.243		0	0	0	0	0	1
7.40	100.99	-239.42	1.496		0	0	0	0	0	1
7.50	96.92	-208.75	1.830		0	0	0	0	0	1
7.60	93.55	-179.46	2.284		0	0	0	0	0	1
7.70	90.69	-151.41	2.911		0	0	0	0	0	1
7.80	88.35	-124.35	3.797		0	0	0	0	0	1
7.90	86.39	-98.14	5.053		0	0	0	0	0	1
8.00	84.85	-72.62	6.803		0	0	0	0	0	1
8.10	83.62	-47.69	9.024		0	0	0	0	0	1
8.20	82.74	-23.18	11.206		0	0	0	0	0	1
8.30	82.12	0.98	12.176		0	0	0	0	1	0
8.40	81.81	24.91	11.186		0	0	0	0	1	0
8.50	81.72	48.72	9.028		0	0	0	0	1	0
8.60	81.94	72.46	6.849		0	0	0	0	1	0
8.70	82.37	96.25	5.133		0	0	0	0	1	0
8.80	83.10	120.16	3.893		0	0	0	0	1	0
8.90	84.06	144.30	3.014		0	0	0	0	1	0
9.00	85.31	168.75	2.386		0	0	0	0	1	0
9.10	86.83	193.60	1.929		0	0	0	0	1	0
9.20	88.67	218.95	1.589		0	0	0	0	1	0
9.30	90.81	244.93	1.331		0	0	0	0	1	0
9.40	93.33	271.61	1.131		0	0	0	0	1	0
9.50	96.20	299.15	0.974		0	0	0	0	1	0
9.60	99.54	327.67	0.849		0	0	0	0	1	0
9.70	103.33	357.35	0.747		0	0	0	0	1	0
9.80	107.69	388.32	0.663		0	0	0	0	1	0
9.90	112.66	420.80	0.594		0	0	0	0	1	0
10.00	118.37	455.02	0.535		0	0	0	0	1	0
10.10	124.91	491.27	0.486		0	0	0	0	1	0
10.20	132.44	529.78	0.444		0	0	0	0	1	0
10.30	141.14	571.00	0.408		0	0	0	0	1	0
10.40	151.26	615.31	0.377		0	0	0	0	1	0
10.50	163.12	663.27	0.350		0	0	0	0	1	0
10.60	177.07	715.44	0.326		0	0	0	0	1	0
10.70	193.64	772.70	0.305		0	0	0	0	1	0
10.80	213.59	835.89	0.287		0	0	0	0	1	0
10.90	237.75	906.22	0.271		0	0	0	0	1	0
11.00	267.45	985.29	0.257		0	0	0	0	1	0
11.10	304.66	1074.88	0.244		0	0	0	0	1	0
11.20	351.85	1177.49	0.233		0	0	0	0	1	0
11.30	413.07	1296.37	0.223		0	0	0	0	1	0
11.40	494.62	1435.35	0.215		0	0	0	0	1	0
11.50	605.89	1599.71	0.207		0	0	0	0	1	0
11.60	763.12	1795.48	0.200		0	0	0	0	1	0
11.70	994.50	2027.69	0.195		0	0	0	0	1	0
11.80	1348.08	2295.01	0.190		0	0	0	0	1	0
11.90	1912.01	2568.85	0.186		0	0	0	0	1	0
12.00	2824.87	2721.76	0.184		0	0	0	0	1	0
12.10	4169.58	2363.82	0.181		0	0	0	0	1	0
12.20	5414.36	837.71	0.180		0	0	0	0	1	0
12.30	5182.56	-1382.08	0.180		0	0	0	0	0	1
12.40	3730.51	-2588.78	0.181		0	0	0	0	0	1
12.50	2421.29	-2716.04	0.183		0	0	0	0	0	1
12.60	1589.23	-2452.94	0.186		0	0	0	0	0	1
12.70	1089.93	-2128.07	0.191		0	0	0	0	0	1
12.80	783.57	-1834.57	0.197		0	0	0	0	0	1
12.90	587.57	-1587.19	0.205		0	0	0	0	0	1
13.00	456.68	-1381.54	0.216		0	0	0	0	0	1
13.10	366.02	-1209.55	0.229		0	0	0	0	0	1
13.20	301.33	-1064.44	0.246		0	0	0	0	0	1
13.30	254.13	-940.18	0.268		0	0	0	0	0	1
13.40	218.71	-832.31	0.295		0	0	0	0	0	1
13.50	192.07	-737.57	0.331		0	0	0	0	0	1
13.60	171.69	-653.22	0.376		0	0	0	0	0	1
13.70	155.83	-577.37	0.436		0	0	0	0	0	1
13.80	143.80	-508.28	0.515		0	0	0	0	0	1
13.90	134.44	-444.88	0.622		0	0	0	0	0	1
14.00	127.58	-385.92	0.772		0	0	0	0	0	1
14.10	122.64	-330.69	0.986		0	0	0	0	0	1
14.20	119.13	-278.58	1.298		0	0	0	0	0	1
14.30	117.24	-228.83	1.774		0	0	0	0	0	1
14.40	116.44	-181.08	2.512		0	0	0	0	0	1
14.50	117.05	-134.69	3.676		0	0	0	0	0	1
14.60	118.79	-89.47	5.371		0	0	0	0	0	1
14.70	121.49	-44.97	7.239		0	0	0	0	0	1
14.80	125.56	-0.80	7.964		0	0	0	0	0	1
14.90	130.85	43.32	6.887		0	0	0	0	1	0
15.00	137.30	87.67	5.174		0	0	0	0	1	0
15.10	145.41	132.69	3.752		0	0	0	0	1	0
15.20	155.22	178.66	2.771		0	0	0	0	1	0
15.30	166.92	225.96	2.115		0	0	0	0	1	0
15.40	180.82	274.89	1.670		0	0	0	0	1	0
15.50	197.53	326.01	1.359		0	0	0	0	1	0
15.60	217.55	379.65	1.136		0	0	0	0	1	0
15.70	241.54	436.39	0.971		0	0	0	0	1	0
15.80	270.55	496.75	0.846		0	0	0	0	1	0
15.90	305.84	561.28	0.749		0	0	0	0	1	0
16.00	349.21	630.67	0.672		0	0	0	0	1	0
16.10	402.43	705.48	0.610		0	0	0	0	1	0
16.20	468.87	786.24	0.559		0	0	0	0	1	0
16.30	552.62	873.29	0.517		0	0	0	0	1	0
16.40	663.72	963.82	0.485		0	0	0	0	1	0
16.50	808.17	1055.03	0.458		0	0	0	0	1	0
16.60	997.04	1138.98	0.435		0	0	0	0	1	0
16.70	1243.24	1199.71	0.417		0	0	0	0	1	0
16.80	1556.99	1207.33	0.401		0	0	0	0	1	0
16.90	1933.57	1113.22	0.388		0	0	0	0	1	0
17.00	2329.33	856.85	0.378		0	0	0	0	1	0
17.10	2640.89	405.37	0.370		0	0	0	0	1	0
17.20	2738.43	-178.60	0.364		0	0	0	0	0	1
17.30	2574.00	-737.50	0.359		0	0	0	0	0	1
17.40	2231.16	-1135.40	0.356		0	0	0	0	0	1
17.50	1839.42	-1343.70	0.354		0	0	0	0	0	1
17.60	1483.15	-1408.95	0.354		0	0	0	0	0	1
17.70	1192.00	-1389.18	0.356		0	0	0	0	0	1
17.80	964.42	-1326.67	0.359		0	0	0	0	0	1
17.90	789.34	-1246.28	0.363		0	0	0	0	0	1
18.00	654.55	-1161.17	0.368		0	0	0	0	0	1
18.10	549.91	-1077.70	0.376		0	0	0	0	0	1
18.20	467.94	-998.82	0.385		0	0	0	0	0	1
18.30	402.88	-925.50	0.395		0	0	0	0	0	1
18.40	350.62	-857.85	0.408		0	0	0	0	0	1
18.50	308.13	-795.56	0.423		0	0	0	0	0	1
18.60	273.25	-738.22	0.441		0	0	0	0	0	1
18.70	244.31	-685.30	0.462		0	0	0	0	0	1
18.80	220.08	-636.28	0.486		0	0	0	0	0	1
18.90	199.64	-590.72	0.513		0	0	0	0	0	1
19.00	182.26	-548.21	0.546		0	0	0	0	0	1
19.10	167.37	-508.35	0.584		0	0	0	0	0	1
19.20	154.56	-470.82	0.629		0	0	0	0	0	1
19.30	143.47	-435.37	0.683		0	0	0	0	0	1
19.40	133.83	-401.70	0.747		0	0	0	0	0	1
19.50	125.42	-369.62	0.823		0	0	0	0	0	1
19.60	118.05	-338.92	0.917		0	0	0	0	0	1
19.70	111.59	-309.42	1.031		0	0	0	0	0	1
19.80	105.91	-280.98	1.175		0	0	0	0	0	1
19.90	100.92	-253.45	1.356		0	0	0	0	0	1
20.00	96.52	-226.69	1.590		0	0	0	0	0	1
20.10	92.67	-200.60	1.898		0	0	0	0	0	1
20.20	89.29	-175.07	2.312		0	0	0	0	0	1
20.30	86.35	-149.98	2.883		0	0	0	0	0	1
20.40	83.81	-125.26	3.690		0	0	0	0	0	1
20.50	81.63	-100.80	4.852		0	0	0	0	0	1
20.60	79.80	-76.52	6.529		0	0	0	0	0	1
20.70	78.29	-52.32	8.830		0	0	0	0	0	1
20.80	77.10	-28.12	11.448		0	0	0	0	0	1
20.90	76.21	-3.83	13.089		0	0	0	0	0	1
21.00	75.62	20.63	12.307		0	0	0	0	1	0
21.10	75.34	45.39	9.738		0	0	0	0	1	0
21.20	75.37	70.52	7.075		0	0	0	0	1	0
21.30	75.73	96.14	5.056		0	0	0	0	1	0
21.40	76.44	122.38	3.672		0	0	0	0	1	0
21.50	77.52	149.35	2.738		0	0	0	0	1	0
21.60	79.01	177.21	2.099		0	0	0	0	1	0
21.70	80.97	206.13	1.651		0	0	0	0	1	0
21.80	83.45	236.31	1.329		0	0	0	0	1	0
21.90	86.54	267.96	1.091		0	0	0	0	1	0
22.00	90.34	301.34	0.913		0	0	0	0	1	0
22.10	94.99	336.76	0.776		0	0	0	0	1	0
22.20	100.67	374.58	0.669		0	0	0	0	1	0
22.30	107.61	415.26	0.585		0	0	0	0	1	0
22.40	116.12	459.34	0.517		0	0	0	0	1	0
22.50	126.61	507.45	0.463		0	0	0	0	1	0
22.60	139.67	560.49	0.419		0	0	0	0	1	0
22.70	156.09	619.44	0.383		0	0	0	0	1	0
22.80	177.01	685.66	0.353		0	0	0	0	1	0
22.90	204.10	760.89	0.329		0	0	0	0	1	0
23.00	239.85	847.33	0.309		0	0	0	0	1	0
23.10	288.11	947.85	0.294		0	0	0	0	1	0
23.20	355.07	1066.10	0.281		0	0	0	0	1	0
23.30	450.92	1206.42	0.272		0	0	0	0	1	0
23.40	593.26	1373.01	0.265		0	0	0	0	1	0
23.50	813.41	1566.54	0.261		0	0	0	0	1	0
23.60	1166.57	1771.06	0.259		0	0	0	0	1	0
23.70	1741.36	1913.85	0.260		0	0	0	0	1	0
23.80	2602.79	1764.34	0.263		0	0	0	0	1	0
23.90	3478.16	913.88	0.269		0	0	0	0	1	0
24.00	3538.52	-485.65	0.277		0	0	0	0	0	1
24.10	2737.12	-1408.73	0.289		0	0	0	0	0	1
24.20	1888.81	-1628.38	0.304		0	0	0	0	0	1
24.30	1304.26	-1530.69	0.323		0	0	0	0	0	1
24.40	936.66	-1352.91	0.346		0	0	0	0	0	1
24.50	703.61	-1175.43	0.375		0	0	0	0	0	1
24.60	550.56	-1018.60	0.411		0	0	0	0	0	1
24.70	446.21	-884.32	0.455		0	0	0	0	0	1
24.80	372.46	-769.63	0.509		0	0	0	0	0	1
24.90	318.88	-671.09	0.578		0	0	0	0	0	1
25.00	278.98	-585.46	0.663		0	0	0	0	0	1
25.10	248.63	-510.13	0.772		0	0	0	0	0	1
25.20	225.25	-443.12	0.912		0	0	0	0	0	1
25.30	206.99	-382.76	1.093		0	0	0	0	0	1
25.40	192.64	-327.82	1.332		0	0	0	0	0	1
25.50	181.36	-277.29	1.652		0	0	0	0	0	1
25.60	172.50	-230.35	2.083		0	0	0	0	0	1
25.70	165.62	-186.36	2.664		0	0	0	0	0	1
25.80	160.38	-144.78	3.436		0	0	0	0	0	1
25.90	156.53	-105.15	4.402		0	0	0	0	0	1
26.00	153.91	-67.09	5.460		0	0	0	0	0	1
26.10	152.36	-30.25	6.315		0	0	0	0	0	1
26.20	151.80	5.62	6.579		0	0	0	0	1	0
26.30	152.17	40.80	6.131		0	0	0	0	1	0
26.40	153.44	75.52	5.246		0	0	0	0	1	0
26.50	155.59	110.01	4.285		0	0	0	0	1	0
26.60	158.61	144.44	3.446		0	0	0	0	1	0
26.70	162.57	179.04	2.780		0	0	0	0	1	0
26.80	167.49	214.01	2.268		0	0	0	0	1	0
26.90	173.45	249.53	1.878		0	0	0	0	1	0
27.00	180.56	285.81	1.580		0	0	0	0	1	0
27.10	188.93	323.04	1.349		0	0	0	0	1	0
27.20	198.72	361.48	1.168		0	0	0	0	1	0
27.30	210.15	401.34	1.024		0	0	0	0	1	0
27.40	223.46	442.89	0.908		0	0	0	0	1	0
27.50	238.96	486.42	0.814		0	0	0	0	1	0
27.60	257.06	532.24	0.736		0	0	0	0	1	0
27.70	278.26	580.68	0.671		0	0	0	0	1	0
27.80	303.15	632.09	0.617		0	0	0	0	1	0
27.90	332.62	686.95	0.571		0	0	0	0	1	0
28.00	367.69	745.67	0.532		0	0	0	0	1	0
28.10	409.64	808.60	0.499		0	0	0	0	1	0
28.20	460.35	876.28	0.470		0	0	0	0	1	0
28.30	522.12	948.92	0.445		0	0	0	0	1	0
28.40	598.01	1026.57	0.424		0	0	0	0	1	0
28.50	692.30	1108.83	0.405		0	0	0	0	1	0
28.60	810.46	1194.23	0.389		0	0	0	0	1	0
28.70	959.71	1279.42	0.375		0	0	0	0	1	0
28.80	1149.01	1357.67	0.363		0	0	0	0	1	0
28.90	1389.19	1416.45	0.353		0	0	0	0	1	0
29.00	1689.48	1433.31	0.344		0	0	0	0	1	0
29.10	2050.50	1372.24	0.337		0	0	0	0	1	0
29.20	2451.77	1183.74	0.331		0	0	0	0	1	0
29.30	2829.80	822.03	0.326		0	0	0	0	1	0
29.40	3077.22	287.85	0.322		0	0	0	0	1	0
29.50	3094.69	-331.43	0.319		0	0	0	0	0	1
29.60	2870.65	-889.37	0.318		0	0	0	0	0	1
29.70	2494.01	-1281.13	0.317		0	0	0	0	0	1
29.80	2078.34	-1490.89	0.318		0	0	0	0	0	1
29.90	1698.00	-1561.14	0.319		0	0	0	0	0	1
30.00	1380.53	-1544.55	0.322		0	0	0	0	0	1