## Sheet1
Tida / Alpine TD5 and TD4 screwcutting. Available gear ratios and corresponding tpi and pitch. v 1.00, D W Knight. 24th Nov. 2014.
Lead screw pitch = 8 tpi					Available pitches are ranked in order on sheet 2
tpi = 8*R*L*N pitch /mm = 25.4 / tpi

					Number gearbox					Denotes choice given on supplied change gear chart.
				Teeth	16		18		19		20		22		24		26		28			Denotes better approximation or additional standard pitch.
				N	1.000		1.125		1.188		1.250		1.375		1.500		1.625		1.750
		R			1		2		3		4		5		6		7		8
Change gears				L	mm	tpi	mm	tpi	mm	tpi	mm	tpi	mm	tpi	mm	tpi	mm	tpi	mm	tpi
Mainshaft	Gearbox	input ratio /		letter ratio
25	60	2.400000	A	0.5	2.645833	9.60	2.351852	10.80	2.228070	11.40	2.116667	12.00	1.924242	13.20	1.763889	14.40	1.628205	15.60	1.511905	16.80
25	60	2.400000	B	1.0	1.322917	19.20	1.175926	21.60	1.114035	22.80	1.058333	24.00	0.962121	26.40	0.881944	28.80	0.814103	31.20	0.755952	33.60
25	60	2.400000	C	2.0	0.661458	38.40	0.587963	43.20	0.557018	45.60	0.529167	48.00	0.481061	52.80	0.440972	57.60	0.407051	62.40	0.377976	67.20
25	60	2.400000	D	4.0	0.330729	76.80	0.293981	86.40	0.278509	91.20	0.264583	96.00	0.240530	105.60	0.220486	115.20	0.203526	124.80	0.188988	134.40
25	60	2.400000	E	8.0	0.165365	153.60	0.146991	172.80	0.139254	182.40	0.132292	192.00	0.120265	211.20	0.110243	230.40	0.101763	249.60	0.094494	268.80
26	60	2.307692	A	0.5	2.751667	9.23	2.445926	10.38	2.317193	10.96	2.201333	11.54	2.001212	12.69	1.834444	13.85	1.693333	15.00	1.572381	16.15
26	60	2.307692	B	1.0	1.375833	18.46	1.222963	20.77	1.158596	21.92	1.100667	23.08	1.000606	25.38	0.917222	27.69	0.846667	30.00	0.786190	32.31
26	60	2.307692	C	2.0	0.687917	36.92	0.611481	41.54	0.579298	43.85	0.550333	46.15	0.500303	50.77	0.458611	55.38	0.423333	60.00	0.393095	64.62
26	60	2.307692	D	4.0	0.343958	73.85	0.305741	83.08	0.289649	87.69	0.275167	92.31	0.250152	101.54	0.229306	110.77	0.211667	120.00	0.196548	129.23
26	60	2.307692	E	8.0	0.171979	147.69	0.152870	166.15	0.144825	175.38	0.137583	184.62	0.125076	203.08	0.114653	221.54	0.105833	240.00	0.098274	258.46
40	60	1.500000	A	0.5	4.233333	6.00	3.762963	6.75	3.564912	7.13	3.386667	7.50	3.078788	8.25	2.822222	9.00	2.605128	9.75	2.419048	10.50
40	60	1.500000	B	1.0	2.116667	12.00	1.881481	13.50	1.782456	14.25	1.693333	15.00	1.539394	16.50	1.411111	18.00	1.302564	19.50	1.209524	21.00
40	60	1.500000	C	2.0	1.058333	24.00	0.940741	27.00	0.891228	28.50	0.846667	30.00	0.769697	33.00	0.705556	36.00	0.651282	39.00	0.604762	42.00
40	60	1.500000	D	4.0	0.529167	48.00	0.470370	54.00	0.445614	57.00	0.423333	60.00	0.384848	66.00	0.352778	72.00	0.325641	78.00	0.302381	84.00
40	60	1.500000	E	8.0	0.264583	96.00	0.235185	108.00	0.222807	114.00	0.211667	120.00	0.192424	132.00	0.176389	144.00	0.162821	156.00	0.151190	168.00
43	60	1.395349	A	0.5	4.550833	5.58	4.045185	6.28	3.832281	6.63	3.640667	6.98	3.309697	7.67	3.033889	8.37	2.800513	9.07	2.600476	9.77
43	60	1.395349	B	1.0	2.275417	11.16	2.022593	12.56	1.916140	13.26	1.820333	13.95	1.654848	15.35	1.516944	16.74	1.400256	18.14	1.300238	19.53
43	60	1.395349	C	2.0	1.137708	22.33	1.011296	25.12	0.958070	26.51	0.910167	27.91	0.827424	30.70	0.758472	33.49	0.700128	36.28	0.650119	39.07
43	60	1.395349	D	4.0	0.568854	44.65	0.505648	50.23	0.479035	53.02	0.455083	55.81	0.413712	61.40	0.379236	66.98	0.350064	72.56	0.325060	78.14
43	60	1.395349	E	8.0	0.284427	89.30	0.252824	100.47	0.239518	106.05	0.227542	111.63	0.206856	122.79	0.189618	133.95	0.175032	145.12	0.162530	156.28
46	60	1.304348	A	0.5	4.868333	5.22	4.327407	5.87	4.099649	6.20	3.894667	6.52	3.540606	7.17	3.245556	7.83	2.995897	8.48	2.781905	9.13
46	60	1.304348	B	1.0	2.434167	10.43	2.163704	11.74	2.049825	12.39	1.947333	13.04	1.770303	14.35	1.622778	15.65	1.497949	16.96	1.390952	18.26
46	60	1.304348	C	2.0	1.217083	20.87	1.081852	23.48	1.024912	24.78	0.973667	26.09	0.885152	28.70	0.811389	31.30	0.748974	33.91	0.695476	36.52
46	60	1.304348	D	4.0	0.608542	41.74	0.540926	46.96	0.512456	49.57	0.486833	52.17	0.442576	57.39	0.405694	62.61	0.374487	67.83	0.347738	73.04
46	60	1.304348	E	8.0	0.304271	83.48	0.270463	93.91	0.256228	99.13	0.243417	104.35	0.221288	114.78	0.202847	125.22	0.187244	135.65	0.173869	146.09
47	60	1.276596	A	0.5	4.974167	5.11	4.421481	5.74	4.188772	6.06	3.979333	6.38	3.617576	7.02	3.316111	7.66	3.061026	8.30	2.842381	8.94
47	60	1.276596	B	1.0	2.487083	10.21	2.210741	11.49	2.094386	12.13	1.989667	12.77	1.808788	14.04	1.658056	15.32	1.530513	16.60	1.421190	17.87
47	60	1.276596	C	2.0	1.243542	20.43	1.105370	22.98	1.047193	24.26	0.994833	25.53	0.904394	28.09	0.829028	30.64	0.765256	33.19	0.710595	35.74
47	60	1.276596	D	4.0	0.621771	40.85	0.552685	45.96	0.523596	48.51	0.497417	51.06	0.452197	56.17	0.414514	61.28	0.382628	66.38	0.355298	71.49
47	60	1.276596	E	8.0	0.310885	81.70	0.276343	91.91	0.261798	97.02	0.248708	102.13	0.226098	112.34	0.207257	122.55	0.191314	132.77	0.177649	142.98
40	40	1.000000	A	0.5	6.350000	4.00	5.644444	4.50	5.347368	4.75	5.080000	5.00	4.618182	5.50	4.233333	6.00	3.907692	6.50	3.628571	7.00
40	40	1.000000	B	1.0	3.175000	8.00	2.822222	9.00	2.673684	9.50	2.540000	10.00	2.309091	11.00	2.116667	12.00	1.953846	13.00	1.814286	14.00	Inch
40	40	1.000000	C	2.0	1.587500	16.00	1.411111	18.00	1.336842	19.00	1.270000	20.00	1.154545	22.00	1.058333	24.00	0.976923	26.00	0.907143	28.00	screwcutting
40	40	1.000000	D	4.0	0.793750	32.00	0.705556	36.00	0.668421	38.00	0.635000	40.00	0.577273	44.00	0.529167	48.00	0.488462	52.00	0.453571	56.00	config
40	40	1.000000	E	8.0	0.396875	64.00	0.352778	72.00	0.334211	76.00	0.317500	80.00	0.288636	88.00	0.264583	96.00	0.244231	104.00	0.226786	112.00
43	40	0.930233	A	0.5	6.826250	3.72	6.067778	4.19	5.748421	4.42	5.461000	4.65	4.964545	5.12	4.550833	5.58	4.200769	6.05	3.900714	6.51
43	40	0.930233	B	1.0	3.413125	7.44	3.033889	8.37	2.874211	8.84	2.730500	9.30	2.482273	10.23	2.275417	11.16	2.100385	12.09	1.950357	13.02
43	40	0.930233	C	2.0	1.706563	14.88	1.516944	16.74	1.437105	17.67	1.365250	18.60	1.241136	20.47	1.137708	22.33	1.050192	24.19	0.975179	26.05
43	40	0.930233	D	4.0	0.853281	29.77	0.758472	33.49	0.718553	35.35	0.682625	37.21	0.620568	40.93	0.568854	44.65	0.525096	48.37	0.487589	52.09
43	40	0.930233	E	8.0	0.426641	59.53	0.379236	66.98	0.359276	70.70	0.341313	74.42	0.310284	81.86	0.284427	89.30	0.262548	96.74	0.243795	104.19
46	40	0.869565	A	0.5	7.302500	3.48	6.491111	3.91	6.149474	4.13	5.842000	4.35	5.310909	4.78	4.868333	5.22	4.493846	5.65	4.172857	6.09
46	40	0.869565	B	1.0	3.651250	6.96	3.245556	7.83	3.074737	8.26	2.921000	8.70	2.655455	9.57	2.434167	10.43	2.246923	11.30	2.086429	12.17
46	40	0.869565	C	2.0	1.825625	13.91	1.622778	15.65	1.537368	16.52	1.460500	17.39	1.327727	19.13	1.217083	20.87	1.123462	22.61	1.043214	24.35
46	40	0.869565	D	4.0	0.912813	27.83	0.811389	31.30	0.768684	33.04	0.730250	34.78	0.663864	38.26	0.608542	41.74	0.561731	45.22	0.521607	48.70
46	40	0.869565	E	8.0	0.456406	55.65	0.405694	62.61	0.384342	66.09	0.365125	69.57	0.331932	76.52	0.304271	83.48	0.280865	90.43	0.260804	97.39
47	40	0.851064	A	0.5	7.461250	3.40	6.632222	3.83	6.283158	4.04	5.969000	4.26	5.426364	4.68	4.974167	5.11	4.591538	5.53	4.263571	5.96
47	40	0.851064	B	1.0	3.730625	6.81	3.316111	7.66	3.141579	8.09	2.984500	8.51	2.713182	9.36	2.487083	10.21	2.295769	11.06	2.131786	11.91
47	40	0.851064	C	2.0	1.865313	13.62	1.658056	15.32	1.570789	16.17	1.492250	17.02	1.356591	18.72	1.243542	20.43	1.147885	22.13	1.065893	23.83
47	40	0.851064	D	4.0	0.932656	27.23	0.829028	30.64	0.785395	32.34	0.746125	34.04	0.678295	37.45	0.621771	40.85	0.573942	44.26	0.532946	47.66
47	40	0.851064	E	8.0	0.466328	54.47	0.414514	61.28	0.392697	64.68	0.373063	68.09	0.339148	74.89	0.310885	81.70	0.286971	88.51	0.266473	95.32

## Sheet2
Tida / Alpine TD5 and TD4 screwcutting. Available gear ratios and corresponding tpi and pitch. v 1.00, D W Knight. 24th Nov. 2014.
Available pitches ranked in order.
					Nearest			Denotes choice given on supplied change gear chart.
					std pitch	err /%		Denotes better approximation or additional standard pitch.
25	60	E	8	0.094494
26	60	E	8	0.098274
25	60	E	7	0.101763	0.100	1.762821
26	60	E	7	0.105833
25	60	E	6	0.110243
26	60	E	6	0.114653
25	60	E	5	0.120265
26	60	E	5	0.125076	0.125	0.060606
25	60	E	4	0.132292
26	60	E	4	0.137583
25	60	E	3	0.139254
26	60	E	3	0.144825
25	60	E	2	0.146991
40	60	E	8	0.151190	0.150	0.793651
26	60	E	2	0.152870
43	60	E	8	0.162530
40	60	E	7	0.162821
25	60	E	1	0.165365
26	60	E	1	0.171979
46	60	E	8	0.173869
43	60	E	7	0.175032	0.175	0.018315
40	60	E	6	0.176389
47	60	E	8	0.177649
46	60	E	7	0.187244
25	60	D	8	0.188988
43	60	E	6	0.189618
47	60	E	7	0.191314
40	60	E	5	0.192424
26	60	D	8	0.196548
46	60	E	6	0.202847	0.200	1.423611
25	60	D	7	0.203526
43	60	E	5	0.206856
47	60	E	6	0.207257
40	60	E	4	0.211667
26	60	D	7	0.211667
25	60	D	6	0.220486
46	60	E	5	0.221288
40	60	E	3	0.222807
47	60	E	5	0.226098	0.225	0.488215
40	40	E	8	0.226786
43	60	E	4	0.227542
26	60	D	6	0.229306
40	60	E	2	0.235185
43	60	E	3	0.239518
25	60	D	5	0.240530
46	60	E	4	0.243417
43	40	E	8	0.243795
40	40	E	7	0.244231
47	60	E	4	0.248708
26	60	D	5	0.250152	0.250	0.060606
43	60	E	2	0.252824
46	60	E	3	0.256228
46	40	E	8	0.260804
47	60	E	3	0.261798
43	40	E	7	0.262548
40	60	E	1	0.264583
25	60	D	4	0.264583
40	40	E	6	0.264583
47	40	E	8	0.266473
46	60	E	2	0.270463
26	60	D	4	0.275167
47	60	E	2	0.276343
25	60	D	3	0.278509
46	40	E	7	0.280865
43	60	E	1	0.284427
43	40	E	6	0.284427
47	40	E	7	0.286971
40	40	E	5	0.288636
26	60	D	3	0.289649
25	60	D	2	0.293981	0.300	-2.006173
40	60	D	8	0.302381	0.300	0.793651
46	60	E	1	0.304271
46	40	E	6	0.304271
26	60	D	2	0.305741
43	40	E	5	0.310284
47	60	E	1	0.310885
47	40	E	6	0.310885
40	40	E	4	0.317500
43	60	D	8	0.325060
40	60	D	7	0.325641
25	60	D	1	0.330729
46	40	E	5	0.331932
40	40	E	3	0.334211
47	40	E	5	0.339148
43	40	E	4	0.341313
26	60	D	1	0.343958	0.350	-1.726190
46	60	D	8	0.347738	0.350	-0.646259
43	60	D	7	0.350064	0.350	0.018315
40	40	E	2	0.352778
40	60	D	6	0.352778
47	60	D	8	0.355298
43	40	E	3	0.359276
46	40	E	4	0.365125
47	40	E	4	0.373063
46	60	D	7	0.374487
25	60	C	8	0.377976
43	40	E	2	0.379236
43	60	D	6	0.379236
47	60	D	7	0.382628
46	40	E	3	0.384342
40	60	D	5	0.384848
47	40	E	3	0.392697
26	60	C	8	0.393095
40	40	E	1	0.396875	0.400	-0.781250
46	40	E	2	0.405694	0.400	1.423611
46	60	D	6	0.405694	0.400	1.423611
25	60	C	7	0.407051
43	60	D	5	0.413712
47	40	E	2	0.414514
47	60	D	6	0.414514
40	60	D	4	0.423333
26	60	C	7	0.423333
43	40	E	1	0.426641
25	60	C	6	0.440972
46	60	D	5	0.442576
40	60	D	3	0.445614	0.450	-0.974659
47	60	D	5	0.452197	0.450	0.488215
40	40	D	8	0.453571	0.450	0.793651
43	60	D	4	0.455083	0.450	1.129630
46	40	E	1	0.456406	0.450	1.423611
26	60	C	6	0.458611	0.450	1.913580
47	40	E	1	0.466328
40	60	D	2	0.470370
43	60	D	3	0.479035
25	60	C	5	0.481061
46	60	D	4	0.486833
43	40	D	8	0.487589
40	40	D	7	0.488462
47	60	D	4	0.497417
26	60	C	5	0.500303	0.500	0.060606
43	60	D	2	0.505648
46	60	D	3	0.512456
46	40	D	8	0.521607
47	60	D	3	0.523596
43	40	D	7	0.525096
40	60	D	1	0.529167
25	60	C	4	0.529167
40	40	D	6	0.529167
47	40	D	8	0.532946
46	60	D	2	0.540926
26	60	C	4	0.550333	0.550	0.060606
47	60	D	2	0.552685	0.550	0.488215
25	60	C	3	0.557018
46	40	D	7	0.561731
43	60	D	1	0.568854
43	40	D	6	0.568854
47	40	D	7	0.573942
40	40	D	5	0.577273
26	60	C	3	0.579298
25	60	C	2	0.587963	0.600	-2.006173
40	60	C	8	0.604762	0.600	0.793651
46	60	D	1	0.608542
46	40	D	6	0.608542
26	60	C	2	0.611481
43	40	D	5	0.620568
47	60	D	1	0.621771
47	40	D	6	0.621771
40	40	D	4	0.635000
43	60	C	8	0.650119
40	60	C	7	0.651282
25	60	C	1	0.661458
46	40	D	5	0.663864
40	40	D	3	0.668421
47	40	D	5	0.678295
43	40	D	4	0.682625
26	60	C	1	0.687917	0.700	-1.726190
46	60	C	8	0.695476	0.700	-0.646259
43	60	C	7	0.700128	0.700	0.018315
40	40	D	2	0.705556
40	60	C	6	0.705556
47	60	C	8	0.710595
43	40	D	3	0.718553
46	40	D	4	0.730250
47	40	D	4	0.746125
46	60	C	7	0.748974	0.750	-0.136752
25	60	B	8	0.755952	0.750	0.793651
43	40	D	2	0.758472	0.750	1.129630
43	60	C	6	0.758472	0.750	1.129630
47	60	C	7	0.765256
46	40	D	3	0.768684
40	60	C	5	0.769697
47	40	D	3	0.785395
26	60	B	8	0.786190
40	40	D	1	0.793750	0.800	-0.781250
46	40	D	2	0.811389	0.800	1.423611
46	60	C	6	0.811389	0.800	1.423611
25	60	B	7	0.814103
43	60	C	5	0.827424
47	40	D	2	0.829028
47	60	C	6	0.829028
40	60	C	4	0.846667
26	60	B	7	0.846667
43	40	D	1	0.853281
25	60	B	6	0.881944	0.875	0.793651
46	60	C	5	0.885152	0.875	1.160173
40	60	C	3	0.891228	0.900	-0.974659
47	60	C	5	0.904394	0.900	0.488215
40	40	C	8	0.907143	0.900	0.793651
43	60	C	4	0.910167	0.900	1.129630
46	40	D	1	0.912813	0.900	1.423611
26	60	B	6	0.917222	0.900	1.913580
47	40	D	1	0.932656
40	60	C	2	0.940741
43	60	C	3	0.958070
25	60	B	5	0.962121
46	60	C	4	0.973667
43	40	C	8	0.975179
40	40	C	7	0.976923
47	60	C	4	0.994833
26	60	B	5	1.000606	1.000	0.060606
43	60	C	2	1.011296
46	60	C	3	1.024912
46	40	C	8	1.043214
47	60	C	3	1.047193
43	40	C	7	1.050192
40	60	C	1	1.058333
25	60	B	4	1.058333
40	40	C	6	1.058333
47	40	C	8	1.065893
46	60	C	2	1.081852	1.100	-1.649832
26	60	B	4	1.100667	1.100	0.060606
47	60	C	2	1.105370	1.100	0.488215
25	60	B	3	1.114035
46	40	C	7	1.123462	1.125	-0.136752
43	60	C	1	1.137708	1.125	1.129630
43	40	C	6	1.137708
47	40	C	7	1.147885
40	40	C	5	1.154545
26	60	B	3	1.158596
25	60	B	2	1.175926	1.200	-2.006173
40	60	B	8	1.209524	1.200	0.793651
46	60	C	1	1.217083
46	40	C	6	1.217083
26	60	B	2	1.222963
43	40	C	5	1.241136
47	60	C	1	1.243542	1.250	-0.516667
47	40	C	6	1.243542	1.250	-0.516667
40	40	C	4	1.270000
43	60	B	8	1.300238
40	60	B	7	1.302564
25	60	B	1	1.322917
46	40	C	5	1.327727
40	40	C	3	1.336842
47	40	C	5	1.356591
43	40	C	4	1.365250
26	60	B	1	1.375833
46	60	B	8	1.390952
43	60	B	7	1.400256
40	40	C	2	1.411111
40	60	B	6	1.411111
47	60	B	8	1.421190
43	40	C	3	1.437105
46	40	C	4	1.460500
47	40	C	4	1.492250
46	60	B	7	1.497949	1.500	-0.136752
25	60	A	8	1.511905	1.500	0.793651
43	40	C	2	1.516944	1.500	1.129630
43	60	B	6	1.516944	1.500	1.129630
47	60	B	7	1.530513
46	40	C	3	1.537368
40	60	B	5	1.539394
47	40	C	3	1.570789
26	60	A	8	1.572381
40	40	C	1	1.587500
46	40	C	2	1.622778
46	60	B	6	1.622778
25	60	A	7	1.628205
43	60	B	5	1.654848
47	40	C	2	1.658056
47	60	B	6	1.658056
40	60	B	4	1.693333
26	60	A	7	1.693333
43	40	C	1	1.706563
25	60	A	6	1.763889	1.750	0.793651
46	60	B	5	1.770303	1.750	1.160173
40	60	B	3	1.782456
47	60	B	5	1.808788
40	40	B	8	1.814286
43	60	B	4	1.820333
46	40	C	1	1.825625
26	60	A	6	1.834444
47	40	C	1	1.865313
40	60	B	2	1.881481
43	60	B	3	1.916140
25	60	A	5	1.924242
46	60	B	4	1.947333
43	40	B	8	1.950357
40	40	B	7	1.953846
47	60	B	4	1.989667	2.000	-0.516667
26	60	A	5	2.001212	2.000	0.060606
43	60	B	2	2.022593	2.000	1.129630
46	60	B	3	2.049825
46	40	B	8	2.086429
47	60	B	3	2.094386
43	40	B	7	2.100385
40	60	B	1	2.116667
25	60	A	4	2.116667
40	40	B	6	2.116667
47	40	B	8	2.131786
46	60	B	2	2.163704
26	60	A	4	2.201333	2.200	0.060606
47	60	B	2	2.210741	2.200	0.488215
25	60	A	3	2.228070
46	40	B	7	2.246923	2.250	-0.136752
43	60	B	1	2.275417	2.250	1.129630
43	40	B	6	2.275417
47	40	B	7	2.295769
40	40	B	5	2.309091
26	60	A	3	2.317193
25	60	A	2	2.351852
40	60	A	8	2.419048
46	60	B	1	2.434167
46	40	B	6	2.434167
26	60	A	2	2.445926
43	40	B	5	2.482273
47	60	B	1	2.487083	2.500	-0.516667
47	40	B	6	2.487083	2.500	-0.516667
40	40	B	4	2.540000	2.500	1.600000
43	60	A	8	2.600476
40	60	A	7	2.605128
25	60	A	1	2.645833
46	40	B	5	2.655455
40	40	B	3	2.673684
47	40	B	5	2.713182
43	40	B	4	2.730500
26	60	A	1	2.751667
46	60	A	8	2.781905
43	60	A	7	2.800513
40	40	B	2	2.822222
40	60	A	6	2.822222
47	60	A	8	2.842381
43	40	B	3	2.874211
46	40	B	4	2.921000
47	40	B	4	2.984500
46	60	A	7	2.995897	3.000	-0.136752
43	40	B	2	3.033889	3.000	1.129630
43	60	A	6	3.033889	3.000	1.129630
47	60	A	7	3.061026
46	40	B	3	3.074737
40	60	A	5	3.078788
47	40	B	3	3.141579
40	40	B	1	3.175000
46	40	B	2	3.245556
46	60	A	6	3.245556
43	60	A	5	3.309697
47	40	B	2	3.316111
47	60	A	6	3.316111
40	60	A	4	3.386667
43	40	B	1	3.413125
46	60	A	5	3.540606	3.500	1.160173
40	60	A	3	3.564912
47	60	A	5	3.617576
40	40	A	8	3.628571
43	60	A	4	3.640667
46	40	B	1	3.651250
47	40	B	1	3.730625
40	60	A	2	3.762963
43	60	A	3	3.832281
46	60	A	4	3.894667
43	40	A	8	3.900714
40	40	A	7	3.907692
47	60	A	4	3.979333	4.000	-0.516667
43	60	A	2	4.045185	4.000	1.129630
46	60	A	3	4.099649
46	40	A	8	4.172857
47	60	A	3	4.188772
43	40	A	7	4.200769
40	60	A	1	4.233333
40	40	A	6	4.233333
47	40	A	8	4.263571
46	60	A	2	4.327407
47	60	A	2	4.421481
46	40	A	7	4.493846	4.500	-0.136752
43	60	A	1	4.550833	4.500	1.129630
43	40	A	6	4.550833
47	40	A	7	4.591538
40	40	A	5	4.618182
46	60	A	1	4.868333
46	40	A	6	4.868333
43	40	A	5	4.964545
47	60	A	1	4.974167	5.000	-0.516667
47	40	A	6	4.974167	5.000	-0.516667
40	40	A	4	5.080000	5.000	1.600000
46	40	A	5	5.310909
40	40	A	3	5.347368
47	40	A	5	5.426364
43	40	A	4	5.461000
40	40	A	2	5.644444
43	40	A	3	5.748421
46	40	A	4	5.842000
47	40	A	4	5.969000	6.000	-0.516667
43	40	A	2	6.067778	6.000	1.129630
46	40	A	3	6.149474
47	40	A	3	6.283158
40	40	A	1	6.350000
46	40	A	2	6.491111
47	40	A	2	6.632222
43	40	A	1	6.826250
46	40	A	1	7.302500
47	40	A	1	7.461250

## Sheet3
Tida / Alpine TD5 and TD4 screwcutting. Available gear ratios and corresponding tpi and pitch. v 1.00, D W Knight. 24th Nov. 2014.

Change gears			1		2		3		4		5		6		7		8
Mainshaft	Gearbox		mm	tpi	mm	tpi	mm	tpi	mm	tpi	mm	tpi	mm	tpi	mm	tpi	mm	tpi
25	60	A					12.00
25	60	B			1.20					24.00			0.88
25	60	C			0.60					48.00
25	60	D			0.30					96.00
25	60	E					0.10
26	60	A					2.20		2.00					15.00
26	60	B	1.38					1.10		1.00		0.92			30.00
26	60	C	0.70					0.55		0.50		0.46			60.00
26	60	D	0.35					0.28		0.25					120.00
26	60	E					0.14		0.13					240.00
40	60	A		6.00		6.75		7.13		7.50		8.25		9.00		9.75		10.50
40	60	B		12.00		13.50		14.25		15.00		16.50		18.00		19.50	1.21	21.00
40	60	C		24.00		27.00		28.50		30.00		33.00		36.00		39.00	0.60	42.00
40	60	D		48.00		54.00		57.00		60.00		66.00		72.00		78.00	0.30	84.00
40	60	E		96.00		108.00		114.00		120.00		132.00		144.00		156.00	0.15	168.00
43	60	A	4.55		4.05					3.00
43	60	B	2.25					1.50
43	60	C	1.125					0.75		0.70
43	60	D					0.35
43	60	E					0.18
46	60	A					3.54				3.00
46	60	B					1.77				1.50
46	60	C					0.89		0.81		0.75
46	60	D					0.41
46	60	E					0.20
47	60	A	5.00					4.00
47	60	B	2.50		2.21
47	60	C	1.25		1.11					0.90
47	60	D			0.55					0.45
47	60	E					0.23
40	40	A		4.00		4.50		4.75		5.00		5.50		6.00		6.50		7.00
40	40	B		8.00		9.00		9.50		10.00		11.00		12.00		13.00		14.00
40	40	C		16.00		18.00		19.00		20.00		22.00		24.00		26.00		28.00
40	40	D	0.80	32.00		36.00		38.00		40.00		44.00		48.00		52.00		56.00
40	40	E	0.40	64.00		72.00		76.00		80.00		88.00		96.00		104.00		112.00
43	40	A					4.55
43	40	B					2.28
43	40	C					1.14
43	40	D
43	40	E
46	40	A					4.49
46	40	B					2.25
46	40	C					1.12
46	40	D
46	40	E
47	40	A					6.00				5.00
47	40	B					2.50
47	40	C					1.25
47	40	D
47	40	E