## Sheet1
FT50-61, 12 turns 0.9mm wire. Lsec = 9.25uH @ 1.5915MHz. 40pF variable ref cap with padding. No shield. L-bal coil and neut C across load port.					D. W. Knight. June 2007.			Version	1.01
		esd +/-					Show columns N-Q to see deatails of fitting procedure.					See sheet 2 for C1'm vs frequency
N =	12.00					Li' = N R0 C2 Rv
R0 =	49.89	0.06					from fit	from fit
C2+Cx/pF	10.90	0.20	< Adjusted to reproduce Li as measured elsewhere.					Ci =	Li =
L2 / nH	900.00	20.00					Li computed from Rv
L2 fit	1	< 1 to include L2 in fit, 0 to exclude it.
1/(N R0 C2)	1.53E+08					0.819	8.976
			Log (f)	f	x	Rv	esd Rv	Li'	Corr(L2)	y	esd y	fit	weight	w x	w x^2	w y	w x y	y calc	obs-calc	w e	w e^2	Li' calc	Li'					Computed	Computed
				/MHz	-(2 pi f)^2	Ohms	Ohms	/ uH					w					e			/ uH	obs-calc					Li /uH	Ci /pF
			6.20	1.59	-100.000	1375.2	13.75	8.9740	-109.3	111323.44	1114.3	1	8.05E-07	-0.000080533	0.008053	0.089652	-8.965224512	111321.37	2.08	0.000002	0.00	8.9742	-0.0002					8.967	-0.294
			6.23	1.70	-114.093	1374.7	6.87	8.9708	-124.8	111348.52	557.4	1	3.22E-06	-0.000367262	0.041902	0.358429	-40.894075612	111309.82	38.70	0.000125	0.00	8.9739	-0.0031					8.963	-0.613
			6.26	1.80	-127.910	1374.7	0.82	8.9708	-139.9	111333.41	66.9	1	2.24E-04	-0.028593058	3.657340	24.887506	-3183.362769826	111298.50	34.92	0.007805	0.27	8.9736	-0.0028					8.962	-0.547
			6.28	1.90	-142.517	1374.6	0.82	8.9701	-155.9	111325.54	66.9	1	2.24E-04	-0.031853680	4.539694	24.882126	-3546.128072515	111286.53	39.01	0.008719	0.34	8.9732	-0.0031					8.961	-0.548
Calibration freq. >>>			6.30	2.00	-157.914	1375.6	0.83	8.9766	-172.6	111227.78	66.8	1	2.24E-04	-0.035346308	5.581665	24.896461	-3931.491497255	111273.91	-46.13	-0.010325	0.48	8.9729	0.0037					8.966	0.019
			6.34	2.20	-191.076	1375.4	0.83	8.9753	-208.8	111207.71	66.8	1	2.24E-04	-0.042756597	8.169740	24.884730	-4754.863323656	111246.74	-39.02	-0.008733	0.34	8.9722	0.0031					8.963	-0.069
			6.38	2.40	-227.396	1375.4	0.83	8.9753	-248.5	111168.01	66.8	1	2.24E-04	-0.050883884	11.570776	24.875847	-5656.660341437	111216.97	-48.96	-0.010956	0.54	8.9714	0.0039					8.960	-0.058
			6.41	2.60	-266.874	1374.0	0.82	8.9662	-292.0	111238.09	66.9	1	2.23E-04	-0.059596382	15.904731	24.840881	-6629.387780537	111184.62	53.47	0.011940	0.64	8.9705	-0.0043					8.949	-0.475
			6.45	2.80	-309.511	1374.5	0.82	8.9695	-338.5	111150.99	66.9	1	2.23E-04	-0.069168010	21.408246	24.839499	-7688.093139124	111149.68	1.31	0.000293	0.00	8.9696	-0.0001					8.949	-0.278
			6.48	3.00	-355.306	1374.5	0.82	8.9695	-388.6	111100.91	66.9	1	2.23E-04	-0.079402053	28.212007	24.828306	-8821.640152567	111112.16	-11.25	-0.002514	0.03	8.9685	0.0009					8.946	-0.243
			6.54	3.50	-483.611	1373.9	0.82	8.9655	-529.2	111009.04	66.9	1	2.23E-04	-0.107980682	52.220604	24.786122	-11986.831611681	111007.02	2.02	0.000451	0.00	8.9657	-0.0002					8.934	-0.279
			6.60	4.00	-631.655	1373.1	0.82	8.9603	-691.6	110911.63	67.0	1	2.23E-04	-0.140871795	88.982329	24.735541	-15624.320587135	110885.70	25.93	0.005782	0.15	8.9624	-0.0021					8.919	-0.316
			6.65	4.50	-799.438	1372.8	0.82	8.9584	-875.4	110752.14	67.0	1	2.23E-04	-0.178212967	142.470210	24.689179	-19737.466576958	110748.21	3.92	0.000874	0.00	8.9587	-0.0003					8.906	-0.281
			6.70	5.00	-986.960	1372.4	0.82	8.9557	-1081.1	110579.01	67.0	1	2.23E-04	-0.219887813	217.020572	24.636221	-24314.975642919	110594.55	-15.54	-0.003463	0.05	8.9545	0.0012					8.891	-0.260
			6.78	6.00	-1421.223	1373.6	0.82	8.9636	-1555.4	110007.13	66.9	0	0.00E+00	0.000000000	0.000000	0.000000	0.000000000	110238.69	-231.56	0.000000	0.00	8.9450	0.0186					8.871	-0.112
			6.85	7.00	-1934.442	1378.8	0.83	8.9975	-2109.1	109032.69	66.7	0	0.00E+00	0.000000000	0.000000	0.000000	0.000000000	109818.14	-785.45	0.000000	0.00	8.9344	0.0631					8.871	0.135
			6.90	8.00	-2526.619	1383.0	0.83	9.0249	-2746.4	108057.88	66.5	0	0.00E+00	0.000000000	0.000000	0.000000	0.000000000	109332.88	-1275.00	0.000000	0.00	8.9223	0.1027					8.859	0.237
			6.95	9.00	-3197.752	1388.7	0.83	9.0621	-3461.7	106887.83	66.2	0	0.00E+00	0.000000000	0.000000	0.000000	0.000000000	108782.92	-1895.09	0.000000	0.00	8.9091	0.1530					8.852	0.330	Ci computed from Rv
			7.00	10.00	-3947.842	1393.3	0.84	9.0921	-4259.5	105725.62	66.0	0	0.00E+00	0.000000000	0.000000	0.000000	0.000000000	108168.26	-2442.63	0.000000	0.00	8.8946	0.1975					8.832	0.359
			7.08	12.00	-5684.892	1400.9	0.84	9.1417	-6100.5	103288.02	65.6	0	0.00E+00	0.000000000	0.000000	0.000000	0.000000000	106744.83	-3456.81	0.000000	0.00	8.8617	0.2800					8.768	0.354
			7.15	14.00	-7737.770	1406.5	0.84	9.1783	-8270.3	100682.61	65.4	0	0.00E+00	0.000000000	0.000000	0.000000	0.000000000	105062.60	-4380.00	0.000000	0.00	8.8236	0.3547					8.674	0.317
			7.20	16.00	-10106.475	1407.8	0.84	9.1868	-10792.1	98060.23	65.3	0	0.00E+00	0.000000000	0.000000	0.000000	0.000000000	103121.57	-5061.34	0.000000	0.00	8.7786	0.4082					8.537	0.252
			7.26	18.00	-12791.007	1396.8	0.84	9.1150	-13766.3	95943.24	65.8	0	0.00E+00	0.000000000	0.000000	0.000000	0.000000000	100921.73	-4978.49	0.000000	0.00	8.7193	0.3957					8.320	0.132
			7.30	20.00	-15791.367	1388.7	0.83	9.0621	-17094.6	93254.88	66.2	0	0.00E+00	0.000000000	0.000000	0.000000	0.000000000	98463.09	-5208.21	0.000000	0.00	8.6537	0.4084					8.111	0.067
			7.34	22.00	-19107.554	1372.0	0.82	8.9531	-20936.2	90756.42	67.0	0	0.00E+00	0.000000000	0.000000	0.000000	0.000000000	95745.64	-4989.22	0.000000	0.00	8.5703	0.3828					7.852	-0.015
Calibration freq. >>>			7.38	24.00	-22739.569	1354.8	0.81	8.8409	-25232.2	87878.49	67.9	0	0.00E+00	0.000000000	0.000000	0.000000	0.000000000	92769.39	-4890.91	0.000000	0.00	8.4745	0.3664					7.590	-0.075
			7.41	26.00	-26687.410	1328.1	0.80	8.6667	-30208.1	85176.53	69.2	0	0.00E+00	0.000000000	0.000000	0.000000	0.000000000	89534.34	-4357.80	0.000000	0.00	8.3513	0.3154					7.286	-0.149
			7.45	28.00	-30951.079	1287.2	0.77	8.3998	-36147.4	82903.47	71.4	0	0.00E+00	0.000000000	0.000000	0.000000	0.000000000	86040.48	-3137.00	0.000000	0.00	8.1841	0.2157					6.925	-0.247
			7.48	30.00	-35530.576	1222.3	0.73	7.9763	-43699.1	81673.04	75.2	0	0.00E+00	0.000000000	0.000000	0.000000	0.000000000	82287.81	-614.77	0.000000	0.00	7.9373	0.0389					6.473	-0.393
Derived parameters		esd +/-	sums >>>>>>>>>>>>					14	2.68E-03	-1.045001024	599.787869	298.230501	-115925.080795733			6.20E-14	2.85
D	5.18E-01
a	111403.31	16.57
Li / uH	8.976394	0.0013		y obs - y calc
b = Ci / pF	0.819449	0.0351
chi^2/(n-2)	0.237
esd of fit	0.49
Rv0	1375.56
				Incremental error analysis
X-over /MHz	58.68					R0	49.83	49.89	49.95	err contrib.
				Li	8.994662	8.976394	9.016323	0.010831
				Ci	6.173432	0.819449	6.158601	-0.007416

				C2	10.1	10.3	10.5
				Li	8.828914	8.976394	9.182070	0.176578
				Ci	6.289328	0.819449	6.047431	-0.120949

				Accuracy
				esd Li	0.176915
				esd Ci	0.126144

				Li' vs Log(f)

## Sheet2
Variation of C1'm (nominal capacitance, measured @ 1.5915MHz) with frequency					To see details of fitting calculation show columns N-P
			Log(f)	f	Dial	Ci'm	esd C1'm	y	esd y	fit	weight	x	wx	wy	wxy	wx^2	y calc	e	we	we^2		<Ci'm>	obs-calc
				/MHz		/pF		1/C1'm			w					obs-calc
			6.20	1.59	11.78	116.86	0.63	0.008557	0.000046	1	4.77E+08	0.0	34142	4085423	292.16	2.44E+00	0.008565	-0.000008	-3863.6	0.031		116.75	0.110
			6.23	1.70	11.78	116.86	0.13	0.008557	0.000009	1	1.19E+10	14.1	168203383133	102135583	1439358666	2.37E+12	0.008565	-0.000008	-96240.0	0.776		116.75	0.110
			6.26	1.80	11.77	116.83	0.10	0.008559	0.000007	1	1.86E+10	27.9	520050957646	159482743	4451174995	1.45E+13	0.008565	-0.000006	-115022.8	0.710		116.75	0.084
			6.28	1.90	11.78	116.85	0.10	0.008558	0.000007	1	1.86E+10	42.5	792569546348	159534790	6782954637	3.37E+13	0.008565	-0.000007	-131860.5	0.933		116.75	0.096
			6.30	2.00	11.77	116.83	0.08	0.008559	0.000006	1	2.91E+10	57.9	1686110541987	249191785	14431610926	9.76E+13	0.008565	-0.000006	-177909.7	1.087		116.75	0.083
			6.34	2.20	11.78	116.85	0.08	0.008558	0.000006	1	2.91E+10	91.1	2652745950690	249273109	22702683355	2.42E+14	0.008565	-0.000007	-203095.9	1.416		116.75	0.095
			6.38	2.40	11.77	116.83	0.08	0.008559	0.000006	1	2.91E+10	127.4	3709024252998	249191785	31745958289	4.73E+14	0.008565	-0.000006	-173710.3	1.036		116.75	0.081
			6.41	2.60	11.77	116.82	0.08	0.008560	0.000006	1	2.91E+10	166.9	4856293552381	249110479	41570087709	8.10E+14	0.008565	-0.000005	-144153.5	0.714		116.75	0.068
			6.45	2.80	11.77	116.82	0.08	0.008560	0.000006	1	2.91E+10	209.5	6097086964485	249110479	52191334225	1.28E+15	0.008565	-0.000005	-141577.7	0.689		116.76	0.066
			6.48	3.00	11.77	116.83	0.08	0.008559	0.000006	1	2.91E+10	255.3	7433024493725	249191785	63620097751	1.90E+15	0.008565	-0.000006	-165979.6	0.946		116.76	0.078
			6.54	3.50	11.76	116.81	0.08	0.008561	0.000006	1	2.91E+10	383.6	11158803150783	249029190	95530240923	4.28E+15	0.008565	-0.000004	-103912.6	0.371		116.76	0.049
			6.60	4.00	11.76	116.80	0.08	0.008562	0.000006	1	2.91E+10	531.7	15458510106407	248947919	132354326620	8.22E+15	0.008564	-0.000002	-67847.0	0.158		116.76	0.032
			6.65	4.50	11.75	116.77	0.08	0.008564	0.000006	1	2.91E+10	699.4	20319317237287	248785430	174009972654	1.42E+16	0.008564	0.000000	-3529.9	0.000		116.77	0.002
			6.70	5.00	11.73	116.73	0.08	0.008567	0.000006	1	2.90E+10	887.0	25733383601474	248541829	220446769793	2.28E+16	0.008564	0.000003	88916.2	0.273		116.77	-0.042
			6.78	6.00	11.72	116.69	0.08	0.008569	0.000006	1	2.90E+10	1321.2	38282591105112	248298387	328057547724	5.06E+16	0.008563	0.000007	196015.3	1.326		116.79	-0.092
			6.85	7.00	11.70	116.66	0.08	0.008572	0.000006	1	2.89E+10	1834.4	53083755705527	248055104	455042815197	9.74E+16	0.008562	0.000011	307630.3	3.270		116.80	-0.145
			6.90	8.00	11.73	116.72	0.08	0.008568	0.000006	1	2.90E+10	2426.6	70372836678271	248460664	602919299391	1.71E+17	0.008560	0.000007	208617.5	1.501		116.82	-0.098
			6.95	9.00	11.73	116.73	0.08	0.008567	0.000006	1	2.90E+10	3097.8	89875074957822	248541829	769920903764	2.78E+17	0.008559	0.000008	222068.8	1.700		116.84	-0.104
			7.00	10.00	11.75	116.77	0.08	0.008564	0.000006	1	2.91E+10	3847.8	111783349307677	248785430	957286966341	4.30E+17	0.008557	0.000006	186341.4	1.195		116.86	-0.088
			7.08	12.00	11.77	116.83	0.08	0.008559	0.000006	1	2.91E+10	5584.9	162599701190653	249191785	1391709242013	9.08E+17	0.008554	0.000005	156132.9	0.837		116.91	-0.073
			7.15	14.00	11.79	116.89	0.08	0.008555	0.000006	1	2.92E+10	7637.8	222754857062188	249517188	1905754856628	1.70E+18	0.008549	0.000006	172131.8	1.016		116.97	-0.081
			7.20	16.00	11.83	116.99	0.08	0.008548	0.000006	1	2.93E+10	10006.5	292854608490980	250168843	2503308252995	2.93E+18	0.008545	0.000003	99045.1	0.335		117.03	-0.046
			7.26	18.00	11.83	116.99	0.08	0.008548	0.000006	1	2.93E+10	12691.0	371421505571327	250168843	3174894617597	4.71E+18	0.008539	0.000009	262143.1	2.348		117.11	-0.123
			7.30	20.00	11.95	117.28	0.08	0.008527	0.000006	1	2.96E+10	15691.4	463838349549488	252048670	3954988193120	7.28E+18	0.008533	-0.000006	-180855.2	1.107		117.20	0.084
			7.34	22.00	11.96	117.32	0.08	0.008524	0.000006	1	2.96E+10	19007.6	562596122729347	252294557	4795502442543	1.07E+19	0.008526	-0.000002	-59346.2	0.119		117.29	0.028
			7.38	24.00	11.99	117.38	0.08	0.008519	0.000006	1	2.97E+10	22639.6	671551437936012	252704723	5721125906263	1.52E+19	0.008518	0.000001	27304.2	0.025		117.39	-0.013
			7.41	26.00	12.03	117.50	0.08	0.008511	0.000006	1	2.98E+10	26587.4	791733537419097	253444143	6738423422763	2.11E+19	0.008510	0.000001	24503.2	0.020		117.51	-0.011
			7.45	28.00	12.09	117.64	0.08	0.008501	0.000006	1	2.99E+10	30851.1	923079209506450	254349835	7846966968818	2.85E+19	0.008501	0.000000	-13169.7	0.006		117.63	0.006
			7.48	30.00	12.17	117.84	0.08	0.008486	0.000006	1	3.01E+10	35430.6	1067448548293990	255671054	9058572664292	3.78E+19	0.008492	-0.000006	-168775.7	0.945		117.76	0.078
			sums >>>>>>>					29	7.81E+11		5993860609277430	6677313385	51065750670285	1.32E+20			2.43E-06	24.892
Derived parameters		esd					Chi^2(/n-2) >>>>>		0.922
Denom	6.71E+31					esd of fit >>>>>>		0.960
a	0.008565	0.000001					Ci'measured vs Log(f) (with expectation value)
C1' /pF	116.750	0.018
b	-2.08E-09	1.04E-10
L1 /nH	-2.076	0.104

KT	11.98	< Transformer const. = ( N R0 / k Ri) + (1/N) -1
L2 / nH	900.00	20.00
L1(true)	73.02	1.67	< corrected for L2

			C1'm obs-calc vs Log(f)

## Sheet3
Stray capacitance of voltage sampling network				Predicted C1 = C1' + C1s = C2 [( (1+Cx/C2) N R0 / k Ri ) + (1/N) -1]
		esd	Deriv dC1/dpar	(der*esd)^2
N =	12
R0 =	49.89	0.06	2.74	0.03
C2+Cx /pF =	10.9	0.2	11.63	5.41
Cx /pF	0.3	0.05
C2 /pF	10.6
1+Cx/C2	1.03
Ri =	49.76	0.06	-2.75	0.03
k =	0.959	0.0112	-142.59	2.55
				8.01	<<< sum
KT	11.984	< Transformer const. = [ (1+Cx/C2) N R0 / k Ri ] + (1/N) -1

C1' =	116.750	1.168
C1 pred =	127.032	2.831
C1s =	10.282	3.062

C1 prediction for bridge evaluation (see sheet 5)
R0 =	50
C1 pred =	127.058

Self capacitance of transformer secondary				Ci' = Ci apparent + ( Csh * Ro / Ri ) + [ L2 / ( N Ro Rv ) ] + ( LH / Ri^2 ) - Cis - [ L0 / ( R0 Ri ) ] + (C0 Ro / Ri) - [(N-1)Cx R0/Ri] -Cx C2/(N(Cx+C2)
parameter		esd +/-
Csh / pF	0.00	0.00	< shield protrusion capacitance. Set to 0 for gen. side earth.
L2 / nH	900.00	20.00	< inductance of upper voltage sampling arm
L2 fit	1		< =1 when L2 is included in fit on sheet 1, 0 otherwise.
RV0	1375.56		< optimal Rv
LH / nH	15.00	2.00	< inductance of sec. load resistor
Cis / pF	0.40	0.10	< strays accross sec winding
L0 / nH	13.00	3.00	< inductance of pri. transmission line
C0 / pF	3.50	0.50	< capacitance of pri. transmission line
Cneut /pF	10.80	0.50	< neutralising capacitor. Measured after experiment.

Series for Ci'		esd +/-	Variance
Ci apparent	0.82	0.04	0.001	< from fit on sheet 1
Corr for Csh	0.00	0.00	0.000
Corr for Cx	-3.33	0.55	0.304
Corr for L2	0.00	0.02	0.001	< inclusion depends on whether L2 is included in fit on sheet 1.
Corr for LH	6.06	0.81	0.652
Corr for Cis	-0.40	0.10	0.010
Corr for L0	-5.24	1.21	1.460
Corr for C0	14.34	0.71	0.503
Ci' / pF	12.25	1.71	2.93	Only valid if parameters have been filled in correctly!

lw / mm	228.00	< length of secondary winding wire
Ci' pred / pF	7.64	< predicted Ci' if phase velocity = c

## Sheet4
Data reduction for 8-48 reference capacitor with 82pF in parallel. Data for dial readings 0 and 18 are excluded from fit (end effects).
		Dial	C /pF	esd C	fit	w	wy	wx	wx^2	wxy	y calc	obs-calc	we	we^2
		x	y					C calc	e
		0	89.0	0.20	0	0.000	0.00	0.00	0.00	0.00	86.92	2.08	0.00	0.000
		1	90.0	0.20	1	25.000	2250.00	25.00	25.00	2250.00	89.46	0.54	13.48	7.269
		2	92.0	0.20	1	25.000	2300.00	50.00	100.00	4600.00	92.00	0.00	-0.06	0.000
		3	94.5	0.20	1	25.000	2362.50	75.00	225.00	7087.50	94.54	-0.04	-1.10	0.049
		4	97.0	0.20	1	25.000	2425.00	100.00	400.00	9700.00	97.09	-0.09	-2.14	0.184
		5	99.5	0.20	1	25.000	2487.50	125.00	625.00	12437.50	99.63	-0.13	-3.19	0.406
		6	102.0	0.20	1	25.000	2550.00	150.00	900.00	15300.00	102.17	-0.17	-4.23	0.715
		7	104.5	0.20	1	25.000	2612.50	175.00	1225.00	18287.50	104.71	-0.21	-5.27	1.111
		8	107.0	0.20	1	25.000	2675.00	200.00	1600.00	21400.00	107.25	-0.25	-6.31	1.593
		9	110.0	0.20	1	25.000	2750.00	225.00	2025.00	24750.00	109.79	0.21	5.15	1.060
		10	112.0	0.20	1	25.000	2800.00	250.00	2500.00	28000.00	112.34	-0.34	-8.39	2.819
		11	115.0	0.20	1	25.000	2875.00	275.00	3025.00	31625.00	114.88	0.12	3.06	0.375
		12	117.5	0.20	1	25.000	2937.50	300.00	3600.00	35250.00	117.42	0.08	2.02	0.164
		13	120.0	0.20	1	25.000	3000.00	325.00	4225.00	39000.00	119.96	0.04	0.98	0.038
		14	122.5	0.20	1	25.000	3062.50	350.00	4900.00	42875.00	122.50	0.00	-0.06	0.000
		15	125.0	0.20	1	25.000	3125.00	375.00	5625.00	46875.00	125.04	-0.04	-1.10	0.049
		16	128.0	0.20	1	25.000	3200.00	400.00	6400.00	51200.00	127.59	0.41	10.36	4.289
		17	130.0	0.20	1	25.000	3250.00	425.00	7225.00	55250.00	130.13	-0.13	-3.19	0.406
		18	131.0	0.20	0	0.000	0.00	0.00	0.00	0.00	132.67	-1.67	0.00	0.000
		sums >>>>>>>>>			17	425.000	46662.50	3825.00	44625.00	445887.50			-1.49E-11	20.527
D	4335000
a	86.919118		Capacitance vs dial reading
esd a	0.014087
b	2.541667
esd b	0.000134
Chi^2/n-2)	1.368464
esd fit	1.169814

## Sheet5
Bridge performance evaluation				FT50-61, 12 turns 0.9mm wire. Lsec = 9.25uH @ 1.5915MHz. 40pF variable ref cap with padding. No shield. L-bal coil and neut C across load port.
N	12
R0	50
C2 /pF	10.9
Li /uH	8.976
Rv0	1372.54	<<< Guide value (estimated value for zero phase error at 0Hz)
Rvset	1372.00	<<< Selected value
C1s /pF	10.282
L1 /nH	-2.076
C1 pred	127.058								| << - - show hidden columns for details of fit - - >> |
Cv set 0	137.958	<<< Guide value (est. value for zero magnitude error at 0Hz)
C1 set	127.540
Cv set	138.440	<<< Selected value
			x						y				| - - - Determining the gradient of Phi vs f: y=phi, x=f
			f	Rv	C1'm	C1'0	Cv	Xcv	Xcvset	U	Rbal	Xbal	|Zbal|	(|Zbal|/R0)-1	Phi				esd phi	fit	weight					Phi calc	obs-calc
		Log(f)	/MHz	/Ohms	/pF	/pF	/pF				Ohms	Ohms	Ohms	Magn. err.	/deg.					w	wx	wy	wxy	wx^2	Y calc	e	we	we^2
		6.20	1.6	1375.2	116.86	116.86	138.04	-724.4	-722.3	4.16E-07	50.137	0.011	50.137	0.0027	0.012				0.0500	1	400.00	636.6	5.0	7.9	1013.2	0.004	0.009	3.536	0.031258
		6.23	1.7	1374.7	116.86	116.86	138.04	-678.2	-676.3	4.28E-07	50.134	0.018	50.134	0.0027	0.020				0.0500	1	400.00	680.0	8.1	13.8	1156.0	0.004	0.016	6.533	0.106700
		6.26	1.8	1374.7	116.83	116.84	138.02	-640.6	-638.7	4.37E-07	50.143	0.021	50.143	0.0029	0.024				0.0500	1	400.00	720.0	9.4	17.0	1296.0	0.004	0.019	7.753	0.150277
		6.28	1.9	1374.6	116.85	116.85	138.03	-606.9	-605.1	4.45E-07	50.139	0.020	50.139	0.0028	0.022				0.0500	1	400.00	760.0	8.9	17.0	1444.0	0.004	0.018	7.149	0.127757
Calibration freq. >>>		6.30	2.0	1375.6	116.83	116.84	138.02	-576.6	-574.8	4.52E-07	50.149	0.008	50.149	0.0030	0.009				0.0500	1	400.00	800.0	3.4	6.9	1600.0	0.005	0.004	1.538	0.005910
		6.34	2.2	1375.4	116.85	116.85	138.03	-524.1	-522.6	4.64E-07	50.145	0.008	50.145	0.0029	0.009				0.0500	1	400.00	880.0	3.6	8.0	1936.0	0.005	0.004	1.493	0.005576
		6.38	2.4	1375.4	116.83	116.84	138.02	-480.5	-479.0	4.74E-07	50.149	0.009	50.149	0.0030	0.010				0.0500	1	400.00	960.0	4.0	9.7	2304.0	0.006	0.004	1.696	0.007194
		6.41	2.6	1374.0	116.82	116.82	138.01	-443.6	-442.2	4.82E-07	50.149	0.025	50.149	0.0030	0.028				0.0500	1	400.00	1040.0	11.2	29.2	2704.0	0.006	0.022	8.662	0.187595
		6.45	2.8	1374.5	116.82	116.82	138.01	-411.9	-410.6	4.88E-07	50.152	0.018	50.152	0.0030	0.021				0.0500	1	400.00	1120.0	8.3	23.2	3136.0	0.007	0.014	5.483	0.075165
		6.48	3.0	1374.5	116.83	116.84	138.02	-384.4	-383.2	4.93E-07	50.148	0.016	50.148	0.0030	0.018				0.0500	1	400.00	1200.0	7.3	21.8	3600.0	0.008	0.011	4.246	0.045073
		6.54	3.5	1373.9	116.81	116.81	137.99	-329.5	-328.5	5.03E-07	50.157	0.021	50.157	0.0031	0.024				0.0500	1	400.00	1400.0	9.6	33.5	4900.0	0.009	0.015	6.005	0.090137
		6.60	4.0	1373.1	116.80	116.80	137.98	-288.4	-287.4	5.10E-07	50.161	0.025	50.161	0.0032	0.029				0.0500	1	400.00	1600.0	11.6	46.3	6400.0	0.010	0.019	7.472	0.139591
		6.65	4.5	1372.8	116.77	116.77	137.96	-256.4	-255.5	5.15E-07	50.170	0.026	50.170	0.0034	0.030				0.0500	1	400.00	1800.0	12.1	54.3	8100.0	0.012	0.018	7.389	0.136502
		6.70	5.0	1372.4	116.73	116.74	137.92	-230.8	-229.9	5.18E-07	50.184	0.029	50.184	0.0037	0.033				0.0500	1	400.00	2000.0	13.0	65.2	10000.0	0.013	0.020	7.828	0.153198
		6.78	6.0	1373.6	116.69	116.70	137.88	-192.4	-191.6	5.23E-07	50.200	0.020	50.200	0.0040	0.023				0.0500	1	400.00	2400.0	9.1	54.5	14400.0	0.016	0.007	2.758	0.019013
		6.85	7.0	1378.8	116.66	116.66	137.84	-164.9	-164.2	5.23E-07	50.217	-0.004	50.217	0.0043	-0.004				0.0500	1	400.00	2800.0	-1.7	-11.6	19600.0	0.019	-0.023	-9.088	0.206480
		6.90	8.0	1383.0	116.72	116.72	137.91	-144.3	-143.7	5.23E-07	50.196	-0.021	50.196	0.0039	-0.024				0.0500	1	400.00	3200.0	-9.8	-78.0	25600.0	0.021	-0.046	-18.289	0.836184
		6.95	9.0	1388.7	116.73	116.74	137.92	-128.2	-127.7	5.22E-07	50.193	-0.038	50.193	0.0039	-0.044				0.0500	1	400.00	3600.0	-17.5	-157.8	32400.0	0.024	-0.068	-27.172	1.845827
		7.00	10.0	1393.3	116.77	116.77	137.96	-115.4	-115.0	5.21E-07	50.180	-0.049	50.180	0.0036	-0.056				0.0500	1	400.00	4000.0	-22.6	-225.7	40000.0	0.027	-0.083	-33.317	2.774974
		7.08	12.0	1400.9	116.83	116.84	138.02	-96.1	-95.8	5.19E-07	50.157	-0.062	50.157	0.0031	-0.070				0.0500	0	0.00	0.0	0.0	0.0	0.0	0.032	-0.103	0.000	0.000000
		7.15	14.0	1406.5	116.89	116.89	138.07	-82.3	-82.1	5.18E-07	50.138	-0.066	50.138	0.0028	-0.075				0.0500	0	0.00	0.0	0.0	0.0	0.0	0.038	-0.113	0.000	0.000000
		7.20	16.0	1407.8	116.99	116.99	138.17	-72.0	-71.9	5.17E-07	50.100	-0.062	50.100	0.0020	-0.070				0.0500	0	0.00	0.0	0.0	0.0	0.0	0.043	-0.114	0.000	0.000000
		7.26	18.0	1396.8	116.99	116.99	138.17	-64.0	-63.9	5.22E-07	50.099	-0.037	50.099	0.0020	-0.042				0.0500	0	0.00	0.0	0.0	0.0	0.0	0.049	-0.091	0.000	0.000000
		7.30	20.0	1388.7	117.28	117.28	138.46	-57.5	-57.5	5.24E-07	49.992	-0.026	49.992	-0.0002	-0.029				0.0500	0	0.00	0.0	0.0	0.0	0.0	0.055	-0.084	0.000	0.000000
		7.34	22.0	1372.0	117.32	117.32	138.50	-52.2	-52.3	5.30E-07	49.977	-0.001	49.977	-0.0005	-0.001				0.0500	1	400.00	8800.0	-0.4	-8.7	193600.0	0.060	-0.061	-24.413	1.490013
Calibration freq. >>>		7.38	24.0	1354.8	117.38	117.38	138.57	-47.9	-47.9	5.37E-07	49.954	0.021	49.954	-0.0009	0.024				0.0500	1	400.00	9600.0	9.4	225.8	230400.0	0.066	-0.042	-16.822	0.707434
		7.41	26.0	1328.1	117.50	117.50	138.68	-44.1	-44.2	5.47E-07	49.912	0.050	49.912	-0.0018	0.058				0.0500	1	400.00	10400.0	23.1	599.7	270400.0	0.071	-0.013	-5.376	0.072264
		7.45	28.0	1287.2	117.64	117.64	138.82	-40.9	-41.1	5.64E-07	49.860	0.094	49.860	-0.0028	0.108				0.0500	1	400.00	11200.0	43.1	1207.9	313600.0	0.077	0.031	12.485	0.389684
		7.48	30.0	1222.3	117.84	117.84	139.02	-38.2	-38.3	5.93E-07	49.785	0.164	49.785	-0.0043	0.188				0.0500	1	400.00	12000.0	75.3	2259.5	360000.0	0.082	0.106	42.450	4.505016
									Sums >>>>		24	9.60E+03	83596.6	223.7	4219.5	1549589.2		-5.04E-01	0.00E+00	14.108821
									Parameter		esd					Chi^2/n-2 >>>>>>>>>>>			0.641310
phase error vs. f									D	7.89E+09					esd of an obs of unit weight >>>			0.801
									a	-0.000773	0.011225	<<< phase intercept at 0Hz
									b	0.002765	0.000883	<<< gradient [degrees / MHz]
									tp	-0.0077	0.002454	ns <<< time delay

									Phase error, obs-calc

Magnitude error vs f