## Sheet1
Inductance and self capacitance of 18T Cu tubing coil. D W Knight. Version: 1.00, 9th Feb. 2015.
Air cored

f	1/f^2	C /pF	C'					y				Lc+Lj/nH
/MHz	x		y	esd C	fit	w	wx	wy	wxy	wxx	calc	e	we	wee	200.000000		-esd C	Cref+Cjig
23.5350	0.001805	0.000	0.000	0.021	0	0.0	0.0	0.0	0.0	0.0	-0.103	0.103	0.0000	0.0000			-0.021	0.08
23.3460	0.001835	0.030	0.030	0.021	0	0.0	0.0	0.0	0.0	0.0	-0.052	0.082	0.0000	0.0000			-0.021	0.11
23.1960	0.001859	0.060	0.060	0.021	0	0.0	0.0	0.0	0.0	0.0	-0.010	0.070	0.0000	0.0000			-0.021	0.14
22.4450	0.001985	0.270	0.270	0.021	0	0.0	0.0	0.0	0.0	0.0	0.209	0.061	0.0000	0.0000			-0.021	0.35
22.1650	0.002035	0.340	0.340	0.021	0	0.0	0.0	0.0	0.0	0.0	0.297	0.043	0.0000	0.0000			-0.021	0.42
21.0180	0.002264	0.700	0.702	0.021	1	2265.1	5.1	1589.4	3.6	0.0	0.693	0.008	18.6553	0.1536			-0.021	0.78
19.8500	0.002538	1.180	1.184	0.021	1	2260.4	5.7	2677.1	6.8	0.0	1.170	0.014	32.6909	0.4728			-0.021	1.26
18.9490	0.002785	1.600	1.607	0.021	1	2254.5	6.3	3623.6	10.1	0.0	1.599	0.008	18.3892	0.1500			-0.021	1.68
17.6540	0.003209	2.330	2.343	0.021	1	2240.0	7.2	5249.3	16.8	0.0	2.335	0.008	18.9508	0.1603			-0.021	2.41
16.2510	0.003787	3.310	3.333	0.021	1	2212.6	8.4	7374.6	27.9	0.0	3.339	-0.006	-13.2045	0.0788			-0.021	3.39
14.7740	0.004581	4.680	4.718	0.022	1	2160.3	9.9	10192.3	46.7	0.0	4.720	-0.002	-4.1405	0.0079			-0.022	4.76
13.0370	0.005884	6.900	6.964	0.022	1	2046.6	12.0	14253.7	83.9	0.1	6.982	-0.018	-36.0910	0.6364			-0.022	6.98
12.4570	0.006444	7.880	7.957	0.022	1	1987.7	12.8	15815.8	101.9	0.1	7.956	0.001	1.4692	0.0011			-0.022	7.96
11.3350	0.007783	10.170	10.276	0.023	1	1836.8	14.3	18874.9	146.9	0.1	10.282	-0.006	-11.1508	0.0677			-0.023	10.25
10.5640	0.008961	12.210	12.343	0.024	1	1694.7	15.2	20917.0	187.4	0.1	12.328	0.015	25.4762	0.3830			-0.024	12.29
9.6680	0.010699	15.160	15.332	0.026	1	1490.7	15.9	22854.7	244.5	0.2	15.347	-0.015	-22.8098	0.3490			-0.026	15.24
9.1180	0.012028	17.470	17.673	0.027	1	1340.1	16.1	23683.5	284.9	0.2	17.657	0.016	21.4347	0.3428			-0.027	17.55
9.0130	0.012310	17.930	18.139	0.028	1	1311.5	16.1	23788.8	292.8	0.2	18.146	-0.008	-10.1954	0.0793			-0.028	18.01
8.2510	0.014689	21.990	22.253	0.030	1	1081.6	15.9	24068.8	353.5	0.2	22.279	-0.026	-27.8271	0.7159			-0.030	22.07
7.9060	0.015999	24.250	24.544	0.032	1	971.8	15.5	23850.6	381.6	0.2	24.554	-0.011	-10.4020	0.1113			-0.032	24.33
7.5460	0.017562	26.930	27.260	0.034	1	857.5	15.1	23374.6	410.5	0.3	27.270	-0.010	-8.1925	0.0783			-0.034	27.01
6.9218	0.020872	32.610	33.017	0.039	1	664.7	13.9	21947.0	458.1	0.3	33.020	-0.003	-1.9167	0.0055			-0.039	32.69
6.3895	0.024494	38.800	39.291	0.044	1	513.8	12.6	20186.3	494.5	0.3	39.313	-0.022	-11.2169	0.2449			-0.044	38.88
5.8803	0.028920	46.390	46.985	0.051	1	385.6	11.2	18119.7	524.0	0.3	47.002	-0.017	-6.4899	0.1092			-0.051	46.47
5.3953	0.034353	55.720	56.443	0.060	1	282.0	9.7	15918.6	546.9	0.3	56.441	0.002	0.6535	0.0015			-0.060	55.80
4.9325	0.041102	67.340	68.223	0.071	1	201.0	8.3	13711.2	563.6	0.3	68.165	0.058	11.5643	0.6654			-0.071	67.42
4.5094	0.049177	81.180	82.252	0.084	1	142.2	7.0	11698.2	575.3	0.3	82.193	0.059	8.4406	0.5009			-0.084	81.26
4.4932	0.049532	81.760	82.840	0.084	1	140.3	7.0	11625.5	575.8	0.3	82.810	0.030	4.1779	0.1244			-0.084	81.84
4.1013	0.059451	98.740	100.052	0.101	1	98.1	5.8	9818.1	583.7	0.3	100.040	0.012	1.1445	0.0133			-0.101	98.82
3.9147	0.065253	108.680	110.128	0.111	1	81.6	5.3	8988.3	586.5	0.3	110.121	0.007	0.5901	0.0043			-0.111	108.76
3.7344	0.071706	119.716	121.315	0.122	0	0.0	0.0	0.0	0.0	0.0	121.331	-0.016	0.0000	0.0000			-0.122	119.80
3.3520	0.089000	149.440	151.448	0.151	0	0.0	0.0	0.0	0.0	0.0	151.375	0.073	0.0000	0.0000			-0.151	149.52
3.0707	0.106054	178.740	181.151	0.180	0	0.0	0.0	0.0	0.0	0.0	181.000	0.150	0.0000	0.0000			-0.180	178.82
2.7761	0.129757	219.470	222.441	0.220	0	0.0	0.0	0.0	0.0	0.0	222.178	0.263	0.0000	0.0000			-0.220	219.55
sum>					25	30521.2	272.3	374201.6	7508.2	4.8			0.0000	5.4579

					Chi^2/n-2	0.237298
					esd fit	0.487132
					Denom	73255.5
					a =-Cp	-3.239073	±	0.0040
					Cp	3.239073
					b	1737.228939	±	0.3144
					L /uH	14.580862	±	0.0026
					N	18.09
					AL /nH	44.556	±	0.0081
					C jig	0.080	±	0.0100	Measured LE300/A 1.592 MHz
					CL	3.159073	±	0.0108
					Nominal SRF	23.450315		MHz

					inner diam Di	91.3		mm					0.97
					ℓ	152		mm
					ℓ/Di	1.665
					πDN	5.189		m
					ℓw	5.191
					cosψ	0.999571
					cos2ψ	0.999143
					CL/D	34.601		pF/m
					(CL/D)cos2ψ	34.571		pF/m

					Lead corrections.
					dw	1.6		mm
					L1+ L3
					M13
					L2
					MH2
					LW

© D. W. Knight, 2008, 2015, 2016
David Knight asserts the right to be recognised as author of this work.

## Sheet2
Inductance and self capacitance of 18T Cu tubing coil. D W Knight. Version: 1.00, 9th Feb. 2015.
Paraffin wax core (εi ≈ 2.2)

f	1/f^2	C /pF	C'					y				Lc+Lj/nH
/MHz	x		y	esd C	fit	w	wx	wy	wxy	wxx	calc	e	we	wee	200.000000		-esd C	Cref+Cjig
21.7360	0.002117	0.000	0.000	0.021	0	0.0	0.0	0.0	0.0	0.0	-0.101	0.101	0.0000	0.0000			-0.021	0.08
21.5760	0.002148	0.030	0.030	0.021	0	0.0	0.0	0.0	0.0	0.0	-0.048	0.078	0.0000	0.0000			-0.021	0.11
21.4550	0.002172	0.060	0.060	0.021	0	0.0	0.0	0.0	0.0	0.0	-0.007	0.067	0.0000	0.0000			-0.021	0.14
20.8480	0.002301	0.270	0.270	0.021	0	0.0	0.0	0.0	0.0	0.0	0.211	0.060	0.0000	0.0000			-0.021	0.35
20.6250	0.002351	0.340	0.340	0.021	0	0.0	0.0	0.0	0.0	0.0	0.295	0.045	0.0000	0.0000			-0.021	0.42
19.6630	0.002586	0.700	0.701	0.021	1	2265.1	5.9	1588.9	4.1	0.0	0.694	0.007	16.1922	0.1158			-0.021	0.78
18.6770	0.002867	1.180	1.184	0.021	1	2260.4	6.5	2676.0	7.7	0.0	1.169	0.015	33.7894	0.5051			-0.021	1.26
17.8984	0.003122	1.600	1.607	0.021	1	2254.5	7.0	3621.8	11.3	0.0	1.600	0.006	13.8787	0.0854			-0.021	1.68
16.7800	0.003552	2.330	2.342	0.021	1	2240.0	8.0	5246.4	18.6	0.0	2.328	0.014	30.9635	0.4280			-0.021	2.41
15.5330	0.004145	3.310	3.331	0.021	1	2212.6	9.2	7370.2	30.5	0.0	3.332	-0.001	-3.3035	0.0049			-0.021	3.39
14.1980	0.004961	4.680	4.715	0.022	1	2160.3	10.7	10186.0	50.5	0.1	4.714	0.001	2.1510	0.0021			-0.022	4.76
12.6050	0.006294	6.900	6.960	0.022	1	2046.6	12.9	14245.0	89.7	0.1	6.971	-0.011	-22.1925	0.2406			-0.022	6.98
12.0640	0.006871	7.880	7.952	0.022	1	1987.7	13.7	15806.2	108.6	0.1	7.948	0.004	7.5499	0.0287			-0.022	7.96
11.0100	0.008249	10.170	10.270	0.023	1	1836.8	15.2	18863.7	155.6	0.1	10.282	-0.012	-22.2021	0.2684			-0.023	10.25
10.2860	0.009452	12.210	12.336	0.024	1	1694.7	16.0	20905.2	197.6	0.2	12.317	0.018	31.2520	0.5763			-0.024	12.29
9.4330	0.011238	15.160	15.323	0.026	1	1490.7	16.8	22842.3	256.7	0.2	15.342	-0.019	-28.3966	0.5409			-0.026	15.24
8.9070	0.012605	17.470	17.663	0.027	1	1340.1	16.9	23671.0	298.4	0.2	17.656	0.007	9.9668	0.0741			-0.027	17.55
8.8070	0.012893	17.930	18.129	0.028	1	1311.5	16.9	23776.3	306.5	0.2	18.143	-0.014	-18.5756	0.2631			-0.028	18.01
8.0760	0.015332	21.990	22.242	0.030	1	1081.6	16.6	24056.7	368.8	0.3	22.274	-0.032	-34.2706	1.0859			-0.030	22.07
7.7440	0.016675	24.250	24.532	0.032	1	971.8	16.2	23838.9	397.5	0.3	24.547	-0.015	-14.9002	0.2285			-0.032	24.33
7.3976	0.018273	26.930	27.247	0.034	1	857.5	15.7	23363.5	426.9	0.3	27.253	-0.006	-4.9836	0.0290			-0.034	27.01
6.7919	0.021678	32.610	33.002	0.039	1	664.7	14.4	21936.8	475.5	0.3	33.017	-0.015	-9.9126	0.1478			-0.039	32.69
6.2766	0.025383	38.800	39.274	0.044	1	513.8	13.0	20177.3	512.2	0.3	39.291	-0.017	-8.4999	0.1406			-0.044	38.88
5.7801	0.029932	46.390	46.965	0.051	1	385.6	11.5	18111.9	542.1	0.3	46.991	-0.026	-9.9798	0.2583			-0.051	46.47
5.3071	0.035505	55.720	56.419	0.060	1	282.0	10.0	15911.9	564.9	0.4	56.426	-0.007	-1.9647	0.0137			-0.060	55.80
4.8551	0.042423	67.340	68.195	0.071	1	201.0	8.5	13705.6	581.4	0.4	68.139	0.055	11.1086	0.6140			-0.071	67.42
4.4409	0.050706	81.180	82.219	0.084	1	142.2	7.2	11693.5	592.9	0.4	82.162	0.057	8.1276	0.4645			-0.084	81.26
4.4247	0.051078	81.760	82.807	0.084	1	140.3	7.2	11620.8	593.6	0.4	82.792	0.015	2.0496	0.0299			-0.084	81.84
4.0413	0.061229	98.740	100.013	0.101	1	98.1	6.0	9814.3	600.9	0.4	99.978	0.035	3.4389	0.1205			-0.101	98.82
3.8594	0.067137	108.680	110.087	0.111	1	81.6	5.5	8985.0	603.2	0.4	109.980	0.107	8.7136	0.9303			-0.111	108.76
3.6827	0.073734	119.716	121.271	0.122	0	0.0	0.0	0.0	0.0	0.0	121.150	0.121	0.0000	0.0000			-0.122	119.80
3.3064	0.091472	149.440	151.393	0.151	0	0.0	0.0	0.0	0.0	0.0	151.181	0.212	0.0000	0.0000			-0.151	149.52
3.0294	0.108965	178.740	181.085	0.180	0	0.0	0.0	0.0	0.0	0.0	180.797	0.289	0.0000	0.0000			-0.180	178.82
2.7392	0.133276	219.470	222.361	0.220	0	0.0	0.0	0.0	0.0	0.0	221.957	0.405	0.0000	0.0000			-0.220	219.55
sum>					25	30521.2	287.3	374015.3	7796.0	5.2			0.0000	7.1964

					Chi^2/n-2	0.312889
					esd fit	0.559364
					Denom	77066.0
					a =-Cp	-3.684562	±	0.0046
					Cp	3.684562
					b	1693.034617	±	0.3520
					L /uH	14.961475	±	0.0031
					N	18.09
					AL /nH	45.719	±	0.0095
					C jig	0.080	±	0.0100	Measured LE300/A 1.592 MHz
					CL	3.604562	±	0.0110
					Nominal SRF	21.672382		MHz

					inner diam Di	91.3		mm					0.97
					ℓ	152		mm
					ℓ/Di	1.665
					πDN	5.189		m
					ℓw	5.191
					cosψ	0.999571
					cos2ψ	0.999143
					CL/D	39.480		pF/m
					(CL/D)cos2ψ	39.447		pF/m

					Lead corrections.
					dw	1.6		mm
					L1+ L3
					M13
					L2
					MH2
					LW

© D. W. Knight, 2008, 2015, 2016
David Knight asserts the right to be recognised as author of this work.